## Sheet
Address | Name | Scale | Units | Description | Key | AccessLevel | Bitfield
0 | Controller output current rating | 1 | Amps | The drive maximum phase current rating | Output_Current_Rating | 2 | None
1 | Controller input voltage rating | 1 | Volts | The drive maximum input voltage rating | Input_Voltage_Rating | 2 | None
2 | Switching frequency | 1 | Hertz | The switching frequency of the 3 phase bridge | Switching_Frequency | 1 | None
3 | Dead time | 1 | ns | The time interval during which MOSFETS of the same bridge leg can't be turned on concurrently | Dead_Time | 1 | None
4 | Baud rate | 0.01 | Baud | Communications represents the number of symbols transferred per second | Baud_Rate | 0 | None
5 | Slave ID | 1 | Node # | Multi drop slave ID | Slave_ID | 0 | None
6 | HW configuration vector | bit vector | None | 15 14 13 12 11 10 9 8 7 6 5 4 3 2 1 0 1=enabled 0=disabled bit 0: Active low hardware overcurrent bit 1: Comm 485 bit 2: Power supply control of current sensor bit 3: enable DPWM mode bit 4: HW slave ID bit 5: HW parameter select - Not used bit 6: Light sensor bit 7: Low speed sensorless - High freq injection bit 8: Locked parameters bit 9: Inverted cutoff brake 1 bit 10: Enable 6 Step mode bit 11: Disable field weakening safety level 2 bit 12: Invert PFS bit 13: Invert Cruise bit 14: Current scaling x8 bit 15: Invert Headlight | Hw_Configuration_Vector | 2 | {}
6 | Active low hardware overcurrent | bit vector | None | bit 0: Active low hardware overcurrent | active_low_hardware_overcurrent | 2 | 0
6.01 | Comm 485 | bit vector | None | bit 1: Comm 485 | comm_485 | 2 | 1
6.02 | Power supply control of current sensor | bit vector | None | bit 2: Power supply control of current sensor | power_supply_control_of_current_sensor | 2 | 2
6.03 | enable DPWM mode | bit vector | None | bit 3: enable DPWM mode | enable_dpwm_mode | 2 | 3
6.04 | HW slave ID | bit vector | None | bit 4: HW slave ID | hw_slave_id | 2 | 4
6.05 | HW parameter select - Not used | bit vector | None | bit 5: HW parameter select - Not used | hw_parameter_select_not_used | 2 | 5
6.06 | Light sensor | bit vector | None | bit 6: Light sensor | light_sensor | 2 | 6
6.07 | Low speed sensorless - High freq injection | bit vector | None | bit 7: Low speed sensorless - High freq injection | low_speed_sensorless_high_freq_injection | 2 | 7
6.08 | Locked parameters | bit vector | None | bit 8: Locked parameters | locked_parameters | 2 | 8
6.09 | Inverted cutoff brake 1 | bit vector | None | bit 9: Inverted cutoff brake 1 | inverted_cutoff_brake_1 | 2 | 9
6.1 | Enable 6 Step mode | bit vector | None | bit 10: Enable 6 Step mode | enable_6_step_mode | 2 | 10
6.11 | Disable field weakening safety level 2 | bit vector | None | bit 11: Disable field weakening safety level 2 | disable_field_weakening_safety_level_2 | 2 | 11
6.12 | Invert PFS | bit vector | None | bit 12: Invert PFS | invert_pfs | 2 | 12
6.13 | Invert Cruise | bit vector | None | bit 13: Invert Cruise | invert_cruise | 2 | 13
6.14 | Current scaling x8 | bit vector | None | bit 14: Current scaling x8 | current_scaling_x8 | 2 | 14
6.15 | Invert Headlight | bit vector | None | bit 15: Invert Headlight | invert_headlight | 2 | 15
7 | Current regulator Kp | 4096 | None | The current regulator's proportional gain | Current_Regulator_Kp | 0 | None
8 | Current regulator Ki | 16 | None | The current regulator's integral gain | Current_Regulator_Ki | 0 | None
9 | Speed regulator Kp | 4096 | None | The speed regulator's proportional gain | Speed_Regulator_Kp | 0 | None
10 | Speed regulator Ki | 256 | None | The speed regulator's integral gain | Speed_Regulator_Ki | 0 | None
11 | Speed regulator mode | enum | None | 0 is speed / 1 is torque / 2 is torque mode with speed limiting | Speed_Regulator_Mode | 0 | None
12 | Pll Kp old | 1 | None | The old phase locked loop's proportional gain | Pll_Kp_Old | 2 | None
13 | Pll Ki old | 1 | None | The old phase locked loop's integral gain | Pll_Ki_Old | 2 | None
14 | Phase A current gain | 64 | Amps/Volt | Current feedback gain at the ADC | Phase_A_Current_Gain | 3 | None
15 | Voltage gain | 256 | Volts/Volt | Voltage feedback gain (Vdc and Vphase) at the ADC | Voltage_Gain | 2 | None
16 | Phase C current gain | 64 | Amps/Volt | Current feedback gain at the ADC | Phase_C_Current_Gain | 3 | None
17 | Throttle gain | 1024 | Volts/Volt | Throttle feedback gain at the ADC | Throttle_Gain | 2 | None
18 | Brake gain | 1024 | Volts/Volt | Brake feedback gain at the ADC | Brake_Gain | 2 | None
20 | DC voltage filter shift | 1 | bits | DC voltage measurement low pass filter shift value in bits | DC_Voltage_Filter_Shift | 1 | None
21 | Temperature filter shift | 1 | bits | Temperature measurement low pass filter shift value in bits | Temperature_Filter_Shift | 1 | None
22 | DQ axis filter shift | 1 | bits | DQ axis low pass filter shift value in bits | DQ_Axis_Filter_Shift | 1 | None
23 | Flux filter shift | 1 | bits | Flux filter shift value in bits | Antitheft_Enable_Time | 0 | None
24 | Flux hpf shift | 1 | bits | Flux high pass filter shift value in bits | Kd_Anti_Theft | 0 | None
25 | Flux frequency filter shift | 1 | bits | Flux frequency filter shift value in bits | POST_Static_Voltage_Test_Limits | 1 | None
26 | Voltage feedback filter cutoff frequency | 1 | Hertz | Voltage feedback filter cutoff frequency | POST_Dynamic_Voltage_Test_Limits | 1 | None
27 | Averaged over current trip threshold | 1 | Amps | Averaged phase current over current threshold | Average_Command_Timeout_Threshold | 0 | None
28 | Averaged over current trip sample length | 1 | samples | Number of phase current samples the averaged current is based on | Remote_Comm_Loss_Braking_Current_Limit | 0 | None
29 | Instantaneous over current trip threshold | 1 | Amps | Instantaneous over current trip threshold | Current_Regulator_Bandwidth | 0 | None
30 | Phase Current RMS Filter Shift | 1 | counts | Phase Current RMS Filter Shift | PLL_Bandwidth | 0 | None
31 | Maximum interrupt execution time | 4096 | pu | Maximum allowable ISR execution time as fraction of the base ISR time | PLL_Damping | 0 | None
32 | Command timeout threshold | 1 | ms | Maximum allowable amount of time between valid command packets for comm dropour detection | Pll_Kp | 0 | None
33 | DC voltage trip clear hysterisis | 40.96 | % of rated system voltage | % of rated system voltage below trip threshold required to clear the over voltage fault | Pll_Ki | 0 | None
34 | Heatsink over temperature trip threshold | 1 | deg C | Maximum controller temperature | CAN_Baud_Rate | 0 | None
35 | Controller foldback starting temperature | 1 | deg C | Controller temperature at which output current foldback begins | CAN_ID | 0 | None
36 | Controller foldback ending temperature | 1 | deg C | Controller temperature at which output current is folded back to 0 Amperes | Communications_Configuration_Vector | 0 | {}
37 | Controller temperature feedback V at 0 C | 4096 | Volts | Controller temperature sensor's output voltage at 0 C | Battery_Resistance | 0 | None
38 | Controller temperature feedback V at 25 C | 4096 | Volts | Controller temperature sensor's output voltage at 25 C | New_Phase_A_Current_Gain | 3 | None
39 | Controller temperature feedback V at 50 C | 4096 | Volts | Controller temperature sensor's output voltage at 50 C | New_Phase_C_current_Gain | 3 | None
40 | Controller temperature feedback V at 75 C | 4096 | Volts | Controller temperature sensor's output voltage at 75 C | Flash_Parameter_Read_Access_Code | 0 | None
41 | Controller temperature feedback V at 100 C | 4096 | Volts | Controller temperature sensor's output voltage at 100 C | Hall_Stall_Fault_Time | 0 | None
42 | Controller temperature feedback V at 125 C | 4096 | Volts | Controller temperature sensor's output voltage at 125 C | Port2_Baud_Rate | 0 | None
43 | SMT Datecode | 1 | None | Date code of PCBA population | Port2_Slave_ID | 0 | None
44 | SMT Serial Number | 1 | None | Serial number of control board PCBA | Display_Protocol | 0 | None
45 | Antitheft enable time | 1 | ms | Time since bootup to allow enabling of the anti theft feature (0 to always allow) | Parameter_Update_Software_Version | 0 | None
46 | Kd anti theft | 256 | pu/pu | Speed proportional term for anti theft feature defined in per unit current / per unit speed | Kp_Anti_Theft | 0 | None
47 | Open circuit voltage test window | 4096 | V (norm) | Open circuit test voltage bounds | Lm | 0 | None
48 | High/Lowside turn on voltage test window | 4096 | V (norm) | Hi/Lo side turn on test voltage bounds | Rated_System_Voltage | 0 | None
49 | Average Command timeout threshold | 1 | ms | Maximum allowable average amount of time between valid command packets (for slow update rate or missed packets) | Rated_Motor_Current | 0 | None
50 | Remote comm loss braking current limit | 4096 | pu | Per unit braking current limit for communication loss, where the speed setpoint is set to zero | Rated_Motor_Speed | 0 | None
51 | Current Regulator bandwidth | 1 | radians | When non-zero is used with Rs and Ls to calculate the Kp and Ki terms | Rated_Motor_Power_Race_Mode_Throttle_Power | 0 | None
52 | PLL bandwidth | 1 | radians | When non zero sets the PLL Kp and Ki terms | Ls | 0 | None
53 | PLL damping | 256 | None | When non zero sets the PLL Kp and Ki terms | Rs | 0 | None
54 | Pll Kp | 1 | None | new PLL Kp gain | Display_Protocol_2 | 0 | None
55 | Pll Ki | 0.03125 | None | new PLL Ki gain | Motor_Position_Sensor_Type | 0 | None
56 | CAN baud rate | 1 | kbps | CAN baud rate in kbps (legal values 1000,500,250 or 125 ) | Pole_Pairs | 0 | None
57 | CAN ID | 1 | None | CAN ID | Hall_Offset | 0 | None
58 | communications configuration vector | bit vector | None | 15 14 13 12 11 10 9 8 7 6 5 4 3 2 1 0 1=enabled 0=disabled bit 0: Extended 29bit ID bit 1: CAN faults bit 2: Enable LIN bit 3: Enable sleep on sync loss bit 4: Enable auto operational bit 5: Autoset COB ID for TPDO's bit 6: Autoset COB ID for RPDO's bit 7: Enable CAN bit 8: Enable CAN Master bit 9: Enable CAN Slave bit 10: Enable Ebike bit 11: Enable ClubCar bit 12: Disable CAN termination resistor bit 13: Enable auto CAN IDs bit 14: Reserved bit 15: Virtual IO for testing | Hall_Sector_0 | 0 | None
58 | Extended 29bit ID | bit vector | None | bit 0: Extended 29bit ID | extended_29bit_id | 0 | 0
58.01 | CAN faults | bit vector | None | bit 1: CAN faults | can_faults | 0 | 1
58.02 | Enable LIN | bit vector | None | bit 2: Enable LIN | enable_lin | 0 | 2
58.03 | Enable sleep on sync loss | bit vector | None | bit 3: Enable sleep on sync loss | enable_sleep_on_sync_loss | 0 | 3
58.04 | Enable auto operational | bit vector | None | bit 4: Enable auto operational | enable_auto_operational | 0 | 4
58.05 | Autoset COB ID for TPDO's | bit vector | None | bit 5: Autoset COB ID for TPDO's | autoset_cob_id_for_tpdos | 0 | 5
58.06 | Autoset COB ID for RPDO's | bit vector | None | bit 6: Autoset COB ID for RPDO's | autoset_cob_id_for_rpdos | 0 | 6
58.07 | Enable CAN | bit vector | None | bit 7: Enable CAN | enable_can | 0 | 7
58.08 | Enable CAN Master | bit vector | None | bit 8: Enable CAN Master | enable_can_master | 0 | 8
58.09 | Enable CAN Slave | bit vector | None | bit 9: Enable CAN Slave | enable_can_slave | 0 | 9
58.1 | Enable Ebike | bit vector | None | bit 10: Enable Ebike | enable_ebike | 0 | 10
58.11 | Enable ClubCar | bit vector | None | bit 11: Enable ClubCar | enable_clubcar | 0 | 11
58.12 | Disable CAN termination resistor | bit vector | None | bit 12: Disable CAN termination resistor | disable_can_termination_resistor | 0 | 12
58.13 | Enable auto CAN IDs | bit vector | None | bit 13: Enable auto CAN IDs | enable_auto_can_ids | 0 | 13
58.14 | Reserved | bit vector | None | bit 14: Reserved | reserved | 0 | 14
58.15 | Virtual IO for testing | bit vector | None | bit 15: Virtual IO for testing | virtual_io_for_testing | 0 | 15
59 | Battery resistance | 1 | milliohms | Reserved for future use | Hall_Sector_1 | 0 | None
60 | New Phase A current gain | 8 | Amps/Volt | Current feedback gain at the ADC, when zero, auto migrated in rev 5.8.11 from old gains and hwconfig bit 14 | Hall_Sector_2 | 0 | None
61 | New Phase C current gain | 8 | Amps/Volt | Current feedback gain at the ADC, when zero, auto migrated in rev 5.8.11 from old gains and hwconfig bit 14 | Hall_Sector_3 | 0 | None
62 | Flash parameter read access code | 1 | None | When not zero, you will need to enter this code to read parameters (only checked at bootup) | Hall_Sector_4 | 0 | None
63 | Hall stall fault time | 1 | msec | Time to fault when no change of state on hall signals and running with >20% motor current | Hall_Sector_5 | 0 | None
64 | Baud rate port2 | 0.01 | Baud | Communications represents the number of symbols transferred per second | Hall_Sector_6 | 0 | None
65 | Slave ID port2 | 1 | Node # | Multi drop slave ID for second comm port | Hall_Sector_7 | 0 | None
66 | Display protocol | enum | None | 0=disabled, 1=SWLCD open 9 mode, 2=SWLCD(closed) ,3=reserved, 4= KM5 (open) 9mode, 5= KM5 (open) 5mode, 6=Wuxing 3 mode, 7=Bafang display, 8=KM5S, 9=Big Stone, 10=Bafang BMS | Hall_Interpolation_Start_Frequency | 0 | None
67 | Saved software revision | 1000 | None | Software version when parameters were last saved to flash memory | Hall_Interpolation_Stop_Frequency | 0 | None
68 | Kp anti theft | 256 | pu/rev | Position proportional term for anti theft feature defined in per unit current per mechanical revolution | Motor_Over_Temperature_Trip_Threshold | 0 | None
69 | Lm | 1 | uHenries | Motor magnetizing inductance (default 0) | Motor_Foldback_Starting_Temperature | 0 | None
70 | Rated system voltage | 1 | Volts | System voltage rating is the battery voltage | Motor_Foldback_Ending_Temperature | 0 | None
71 | Rated motor current | 1 | Amps | Nameplate motor peak phase current rating | Temperature_Feedback_0_C | 0 | None
72 | Rated motor speed | 1 | RPM | Nameplate no load rated motor RPM | Temperature_Feedback_25_C | 0 | None
73 | Rated motor power (Race mode Throttle power) | 1 | Watts | (Race mode Throttle power) Motor rated electrical power = rated Vbattery * rated Ibattery | Temperature_Feedback_50_C | 0 | None
74 | Ls | 1 | uHenries | Motor phase to neutral stator inductance | Temperature_Feedback_75_C | 0 | None
75 | Rs | 1 | mOhms | Motor phase to neutral stator resistance | Temperature_Feedback_100_C | 0 | None
76 | Display protocol2 | enum | None | 0=disabled, 1=SWLCD open 9 mode, 2=SWLCD(closed) ,3=reserved, 4= KM5 (open) 9mode, 5= KM5 (open) 5mode, 6=Wuxing 3 mode, 7=Bafang display, 8=KM5S, 9=Big Stone | Temperature_Feedback_125_C | 0 | None
77 | Motor position sensor type | enum | None | 0 is hall based / 1 is hall start and sensorless run / 2 is sensorless | Overload_Continous_Current | 0 | None
78 | # of motor pole pairs | 1 | None | The motor's number of electrical pole pairs | Overload_Heating_Current | 0 | None
79 | Hall offset | 91.02222222 | degrees | Hall sensor offset angle | Overload_Heating_Time | 0 | None
80 | Hall sector[0] | 1 | None | Motor sector represented by Hall sequence 000 -1=illegal state | Overload_Cooling_Current | 0 | None
81 | Hall sector[1] | 1 | None | Motor sector represented by Hall sequence 001 | Overload_Cooling_Time | 0 | None
82 | Hall sector[2] | 1 | None | Motor sector represented by Hall sequence 010 | Overload_Foldback_Start | 0 | None
83 | Hall sector[3] | 1 | None | Motor sector represented by Hall sequence 011 | Overload_Foldback_End | 0 | None
84 | Hall sector[4] | 1 | None | Motor sector represented by Hall sequence 100 | Sensorless_Open_Loop_Starting_Current | 0 | None
85 | Hall sector[5] | 1 | None | Motor sector represented by Hall sequence 101 | Sensorless_Open_Loop_Injection_Current_Ramp_Time | 0 | None
86 | Hall sector[6] | 1 | None | Motor sector represented by Hall sequence 110 | Sensorless_Closed_Loop_Enable_Frequency | 0 | None
87 | Hall sector[7] | 1 | None | Motor sector represented by Hall sequence 111 -1=illegal state | Sensorless_Open_Loop_Freq_Ramp_Time | 0 | None
88 | Hall interpolation start frequency | 32 | Hertz | Electrical frequency to start interpolating the halls | Sensorless_Open_Loop_DC_Current_Hold_Time | 0 | None
89 | Hall interpolation stop frequency | 32 | Hertz | Electrical frequency to stop interpolating the halls | Battery_Upper_Range | 0 | None
90 | Motor over temperature trip threshold | 1 | deg C | Maximum motor temperature | Display_Language | 0 | None
91 | Motor foldback starting temperature | 1 | deg C | Motor temperature at which output current foldback begins | POD_LED_Brightness | 0 | None
92 | Motor foldback ending temperature | 1 | deg C | Motor temperature at which output current is folded back to 0 Amperes | Single_Push_Assist_Source | 0 | None
93 | Temperature feedback V at 0 C | 4096 | Volts | Temperature sensor's output voltage at 0 C | Single_Push_Assist_Boost_Timer | 0 | None
94 | Temperature feedback V at 25 C | 4096 | Volts | Temperature sensor's output voltage at 25 C | Speed_Mode_Positive_Acceleration_Ramp | 0 | None
95 | Temperature feedback V at 50 C | 4096 | Volts | Temperature sensor's output voltage at 50 C | Throttle_Sensitivity_Motor_Speed | 0 | None
96 | Temperature feedback V at 75 C | 4096 | Volts | Temperature sensor's output voltage at 75 C | Speed_Mode_Regen_Ramp | 0 | None
97 | Temperature feedback V at 100 C | 4096 | Volts | Temperature sensor's output voltage at 100 C | Start_Free_Wheel_Hall_Transitions | 0 | None
98 | Temperature feedback V at 125 C | 4096 | Volts | Temperature sensor's output voltage at 125 C | Battery_Assist_Lower_Range | 0 | None
99 | Overload continous current | 40.96 | % rated | Current as % of nameplate at which the motor can run without heating up | Rated_Motor_Power_Street_Mode_PAS_Power | 0 | None
100 | Overload heating current | 40.96 | % rated | Current as % of nameplate at which the motor will heat up to 100% over the heating time | Rated_Motor_Power_Race_Mode_PAS_Power | 0 | None
101 | Overload heating time | 1 | s | Time at which 100% heat is accumulated while operating at the Overload heating current | Vehicle_Maximum_Speed_Street_Mode_PAS | 0 | None
102 | Overload cooling current | 40.96 | % rated | Current as % of nameplate at which the motor will cool to 0% over the cooling time | Vehicle_Maximum_Speed_Race_Mode_PAS | 0 | None
103 | Overload cooling time | 1 | s | Time at which 100% heat is dissapated while operating at the Overload cooling current | Customer_Parameter_Version | 0 | None
104 | Overload foldback start | 40.96 | % | None | Bluetooth_Test_Parameter | 0 | None
105 | Overload foldback end | 40.96 | % | None | Motor_Features | 0 | {}
106 | Sensorless open loop starting current | 4096 | pu A | Open loop sensorless AC current injection limit with respect to rated current | Hall_Interpolation_Transitions | 0 | None
107 | Sensorless open loop injection current ramp time | 1 | ms | Duration of time it takes to reach Sensorless open loop starting current | Maximum_Field_Weakening_Current | 0 | None
108 | Sensorless closed loop enable frequency | 1 | Hertz | Motor electrical frequency at which the transition from open loop to closed loop sensorless control occurs | Flash_Parameter_Write_Access_Code | 0 | None
109 | Sensorless open loop freq ramp time ms | 1 | ms | Duration of time it takes to go from DC to the sensorless closed loop enable frequency | Rated_Motor_Power_Street_Mode_Throttle_Power | 0 | None
110 | Sensorless open loop dc current hold time | 1 | ms | The length of time the controller maintain DC current in the motor windings during open loop start up | Pedalec_Sensorless_Open_Loop_Starting_Current | 0 | None
111 | Battery upper range | 32 | Km | Battery highest range at minimum assist from motor | Pedalec_Sensorless_Open_Loop_Freq_Ramp_Time | 0 | None
112 | Display language and units | enum |  | 0=Dutch-km, 1=German-km, 2=ENGLISH-Km, 3=English-km, 4=ENGLISH-mi | Pedalec_Sensorless_Closed_Loop_Enable_Frequency | 0 | None
113 | POD LED Brightness | 1 |  | 1 is lowest, 20 is highest | Battery_Regen_High_SOC_Foldback_Start | 0 | None
114 | Single push assist source | enum | None | 0=brake 2, 1= brake 1, 2=cruise, 3=pfs | Battery_Regen_High_SOC_Foldback_End | 0 | None
115 | Single push assist boost timer | 1 | s | Time in S for single push assist source boost | Motor_Temperature_Source | 0 | None
116 | Speed mode positive acceleration ramp | 1 | None | 16 is rated motor rpm in 1 s | Walk_Mode_Signal_Source | 0 | None
117 | Throttle Sensitivity motor speed | 4096 | None | Motor speed in PU where throttle response aggressiveness changes | Alternate_Power_Switch_Source | 0 | None
118 | Speed mode Regen ramp | 1 | rpm/s in pu | 16 is rated rpm in 1s | Alternate_Speed_Limit_Switch_Source | 0 | None
119 | Hall transitions to start free wheel | 1 |  | Number of Hall transitions to kick in free wheel | Low_Battery_Voltage_Foldback_Start_Voltage | 0 | None
120 | Battery lower range | 32 | km | Battery lower range at maximum assist from motor | Low_Battery_Voltage_Foldback_End_Voltage | 0 | None
121 | Rated motor power (Street mode PAS power) | 1 | Watts | (Street mode PAS power) Motor rated electrical power = rated Vbattery * rated Ibattery | Cold_Battery_Foldback_Start_Temperature | 0 | None
122 | Rated motor power (Race mode PAS power) | 1 | Watts | (Race mode PAS power) Motor rated electrical power = rated Vbattery * rated Ibattery | Cold_Battery_Foldback_End_Temperature | 0 | None
123 | Vehicle maximum speed (Street mode PAS max speed) | 256 | km/hr | (Street mode PAS max speed) Vehicle speed limit for foldback in km/hr | Low_Battery_SOC_Foldback_Start | 0 | None
124 | Vehicle maximum speed (Race mode PAS max speed) | 256 | km/hr | (Race mode PAS max speed) Vehicle speed limit for foldback in km/hr | Low_Battery_SOC_Foldback_End | 0 | None
125 | Customer Parameter version | 1 | None | Customer Parameter version | Instantaneous_Over_Voltage_Threshold | 0 | None
126 | Bluetooth Test Parameter | 1 | None | Bluetooth Test Parameter | Instantaneous_Under_Voltage_Threshold | 0 | None
127 | Motor features | bit vector | None | 15 14 13 12 11 10 9 8 7 6 5 4 3 2 1 0 1=enable 0=disable bit 0: Swap motor phase A and C bit 1: Fault tolerant hall (switch to sensorless) bit 2: Bottom bracket motor (varying gear ratio) bit 3: Overload I^2t on battery not motor bit 4: Single input motor temperature and speed pulses bit 5: Reserved bit 6: Reserved bit 7: Reserved bit 8: Reserved bit 9: Reserved bit 10: Reserved bit 11: Reserved bit 12: Reserved bit 13: Reserved bit 14: Reserved bit 15: Reserved | Average_Over_Voltage_Threshold | 0 | None
127 | Swap motor phase A and C | bit vector | None | bit 0: Swap motor phase A and C | swap_motor_phase_a_and_c | 0 | 0
127.01 | Fault tolerant hall (switch to sensorless) | bit vector | None | bit 1: Fault tolerant hall (switch to sensorless) | fault_tolerant_hall_switch_to_sensorless | 0 | 1
127.02 | Bottom bracket motor (varying gear ratio) | bit vector | None | bit 2: Bottom bracket motor (varying gear ratio) | bottom_bracket_motor_varying_gear_ratio | 0 | 2
127.03 | Overload I^2t on battery not motor | bit vector | None | bit 3: Overload I^2t on battery not motor | overload_i2t_on_battery_not_motor | 0 | 3
127.04 | Single input motor temperature and speed pulses | bit vector | None | bit 4: Single input motor temperature and speed pulses | single_input_motor_temperature_and_speed_pulses | 0 | 4
127.05 | Reserved | bit vector | None | bit 5: Reserved | reserved | 0 | 5
127.06 | Reserved | bit vector | None | bit 6: Reserved | reserved | 0 | 6
127.07 | Reserved | bit vector | None | bit 7: Reserved | reserved | 0 | 7
127.08 | Reserved | bit vector | None | bit 8: Reserved | reserved | 0 | 8
127.09 | Reserved | bit vector | None | bit 9: Reserved | reserved | 0 | 9
127.1 | Reserved | bit vector | None | bit 10: Reserved | reserved | 0 | 10
127.11 | Reserved | bit vector | None | bit 11: Reserved | reserved | 0 | 11
127.12 | Reserved | bit vector | None | bit 12: Reserved | reserved | 0 | 12
127.13 | Reserved | bit vector | None | bit 13: Reserved | reserved | 0 | 13
127.14 | Reserved | bit vector | None | bit 14: Reserved | reserved | 0 | 14
127.15 | Reserved | bit vector | None | bit 15: Reserved | reserved | 0 | 15
128 | Hall Interpolation Transitions | 1 | None | number of hall transitions to start interpolating when above the interpolation frequency | Average_Under_Voltage_Threshold | 0 | None
129 | Maximum Field Weakening current | 40.96 | % | If not zero, then this is the limit for automatic field weakening (the table is ignored) | Throttle_Deadband_Threshold | 0 | None
130 | Flash Parameter Write Access Code | 1 | None | Flash Parameter Write Access Code | Throttle_Fault_Range | 0 | None
131 | Rated motor power (Street mode Throttle power) | 1 | Watts | (Street mode Throttle power) rated motor power in alternate speed/power limit mode | Reserved_153 | 0 | None
132 | Pedalec sensorless open loop starting current | 4096 | pu A | Pedalec start open loop sensorless AC current injection limit with respect to rated current | Maximum_Braking_Torque | 0 | None
133 | Pedalec sensorless open loop freq ramp time ms | 1 | ms | Pedalec start duration of time it takes to go from DC to the sensorless closed loop enable frequency | Battery_Current_Limit | 0 | None
134 | Pedalec sensorless closed loop enable frequency | 1 | Hertz | Motor electrical frequency at which the transition from open loop to closed loop sensorless control occurs | Regen_Battery_Current_Limit | 0 | None
135 | High battery state of charge foldback starting capacity | 1 | % SOC | Battery state of charge reading where the regen current begins to foldback in order to protect the battery | Power_Map_Watt_Setpoint_1 | 0 | None
136 | High battery state of charge foldback end capacity | 1 | % SOC | Battery state of charge reading at which the regen is folded back to 0 Amperes | Power_Map_Watt_Setpoint_2 | 0 | None
137 | Motor temperature source | enum | None | Motor temperature sensor feedback source 0=brake 2, 1=brake 1, 2=bms, 3=throttle | Power_Map_Watt_Setpoint_3 | 0 | None
138 | Walk mode signal source | enum | None | Walk mode signal source 0=cruise, 1=pfs, 2=brake 1, 3=brake 2, 4=serial(display) | Power_Map_Watt_Setpoint_4 | 0 | None
139 | Alternate power switch source | enum | None | Alternate power switch signal source 0=cruise, 1=pfs, 2= brake 1, 3=brake 2, 4=remote pwr sw, 5=remote spd sw | Power_Map_Watt_Setpoint_5 | 0 | None
140 | Alternate speed limit switch source | enum | None | Alternate speed limit switch signal source 0=cruise, 1=pfs, 2= brake 1, 3=brake 2, 4=remote pwr sw, 5=remote spd sw | Power_Map_Watt_Setpoint_6 | 0 | None
141 | Low battery foldback starting voltage | 40.96 | % of rated system voltage | Battery voltage level at which output foldback begins in order to protect the battery | Power_Map_Watt_Setpoint_7 | 0 | None
142 | Low battery foldback end voltage | 40.96 | % of rated system voltage | Battery voltage level at which the output is folded back to 0 Amperes | Power_Map_Watt_Setpoint_8 | 0 | None
143 | Cold battery foldback starting temperature | 1 | deg C | Battery temperature where the output current begins to foldback in order to protect the battery | Power_Map_Speed_Setpoint_1 | 0 | None
144 | Cold battery foldback ending temperature | 1 | deg C | Battery temperature at which the output is folded back to 0 Amperes | Power_Map_Speed_Setpoint_2 | 0 | None
145 | Low battery state of charge foldback starting capacity | 1 | % SOC | Battery state of charge reading where the output current begins to foldback in order to protect the battery | Power_Map_Speed_Setpoint_3 | 0 | None
146 | Low battery state of charge foldback end capacity | 1 | % SOC | Battery state of charge reading at which the output is folded back to 0 Amperes | Power_Map_Speed_Setpoint_4 | 0 | None
147 | Fast over voltage threshold | 40.96 | % of rated system voltage | Instantaneous DC over voltage trip threshold will trigger a fault if an instantaneous or single voltage measurement greater than its current value as a percentage of Rated motor voltage. For example, if the Rated motor voltage = 48 Volts and the Fast over voltage threshold = 120%, then an over voltage fault will occur if the measured voltage exceeds 57.6 Volts. | Power_Map_Speed_Setpoint_5 | 0 | None
148 | Fast under voltage threshold | 40.96 | % of rated system voltage | Instantaneous DC under voltage trip threshold will trigger a fault if an instantaneous or single voltage measurement less than its current value as a percentage of rated motor voltage. For example, if the Rated motor voltage = 48 Volts and the Fast under voltage threshold = 50%, then an over voltage fault will occur if the measured voltage is less than 24 Volts. | Power_Map_Speed_Setpoint_6 | 0 | None
149 | Slow over voltage threshold | 40.96 | % of rated system voltage | Averaged DC over voltage trip threshold will trigger a fault if filtered voltage measurement greater than its current value as a percentage of Rated motor voltage. For example, if the Rated motor voltage = 48 Volts and the Slow over voltage threshold = 110%, then an over voltage fault will occur if the measured voltage exceeds 52.8 Volts. | Power_Map_Speed_Setpoint_7 | 0 | None
150 | Slow under voltage threshold | 40.96 | % of rated system voltage | Averaged DC under voltage trip threshold will trigger a fault if the filtered voltage measurement less than its current value as a percentage of rated motor voltage. For example, if the Rated motor voltage = 48 Volts and the Slow under voltage threshold = 75%, then an over voltage fault will occur if the measured voltage is less than 36 Volts. | Power_Map_Speed_Setpoint_8 | 0 | None
151 | Throttle deadband threshold | 4096 | Volts | Voltage value that defines the amount of throttle travel between neutral and active throttle | Minimum_Motoring_Torque | 0 | None
152 | Throttle fault range | 4096 | Volts | Voltage added/subtracted to the throttle's measured high/low reading in order to determine if the input is valid or not | Features_2 | 0 | {}
153 | Reserved L1 1 | 1 | None | Reserved for future use | Pedal_Speed_Map_Offset | 0 | None
154 | Maximum braking torque | 40.96 | % of rated motor current | Maxium braking torque limit as a function maximum motor current | Pedal_Speed_Map_End | 0 | None
155 | Battery current limit | 40.96 | % of rated battery current | Maximum controller imposed battery current limit when motoring equal to rated motor power/rated system voltage | Engine_Braking_Torque | 0 | None
156 | Regeneration battery current limit | 40.96 | % of rated battery current | Maximum controller imposed battery current limit when generating equal to rated motor power/rated system voltage | Pedalec_Torque_Symmetry | 0 | None
157 | Power map Watts setpoint 1 | 40.96 | % of rated power | Power map Wattage setpoint 1 | Pedalec_Power_Gain | 0 | None
158 | Power map Watts setpoint 2 | 40.96 | % of rated power | Power map Wattage setpoint 2 | Pedalec_Initial_Torque | 0 | None
159 | Power map Watts setpoint 3 | 40.96 | % of rated power | Power map Wattage setpoint 3 | Pedalec_Deadband_Torque | 0 | None
160 | Power map Watts setpoint 4 | 40.96 | % of rated power | Power map Wattage setpoint 4 | Torque_Sensor_Offset | 0 | None
161 | Power map Watts setpoint 5 | 40.96 | % of rated power | Power map Wattage setpoint 5 | Torque_Sensor_Gain | 0 | None
162 | Power map Watts setpoint 6 | 40.96 | % of rated power | Power map Wattage setpoint 6 | Datalog_Channel_1_Select | 0 | None
163 | Power map Watts setpoint 7 | 40.96 | % of rated power | Power map Wattage setpoint 7 | Datalog_Channel_2_Select | 0 | None
164 | Power map Watts setpoint 8 | 40.96 | % of rated power | Power map Wattage setpoint 8 | Datalog_Channel_3_Select | 0 | None
165 | Power map speed setpoint 1 | 40.96 | % of rated rpm | Power map speed setpoint 1 | Datalog_Channel_4_Select | 0 | None
166 | Power map speed setpoint 2 | 40.96 | % of maximum speed | Power map speed setpoint 2 | Datalog_Trigger_Level | 0 | None
167 | Power map speed setpoint 3 | 40.96 | % of maximum speed | Power map speed setpoint 3 | Datalog_Trigger_Mask | 0 | None
168 | Power map speed setpoint 4 | 40.96 | % of maximum speed | Power map speed setpoint 4 | Datalog_Hold_Off | 0 | None
169 | Power map speed setpoint 5 | 40.96 | % of maximum speed | Power map speed setpoint 5 | Datalog_Timebase | 0 | None
170 | Power map speed setpoint 6 | 40.96 | % of maximum speed | Power map speed setpoint 6 | Datalog_Trigger_Mode | 0 | None
171 | Power map speed setpoint 7 | 40.96 | % of maximum speed | Power map speed setpoint 7 | Wheel_Speed_Sensor_Source | 0 | None
172 | Power map speed setpoint 8 | 40.96 | % of rated rpm | Power map speed setpoint 8 | High_Battery_Foldback_Starting_Voltage | 0 | None
173 | Minimum motoring torque | 4096 | pu A | Torque setpoint at zero % throttle | High_Battery_Foldback_End_Voltage | 0 | None
174 | Features2 | bit vector | None | 15 14 13 12 11 10 9 8 7 6 5 4 3 2 1 0 1=enable 0=disable bit 0: Headlight Always ON enable bit 1: HDQ Replicating HALL bit 2: Free Wheel with no throttle bit 3: Plug Braking bit 4: Throttle fault changed to warning bit 5: Throttle enable while rolling backward bit 6: Brake 1 Pullup enable bit 7: Brake 2 Pullup enable bit 8: Speed mode Throttle filter bit 9: Invert Bit 9 of HW Config bit 10: Enable variable regen on negative cadence bit 11: Throttle Mapping on speed for torque mode bit 12: Throttle Sensitivity bit 13: Variable regen with speed bit 14: Variable Kp,Ki for remote speed bit 15: Enable Accelerometer - I2C | Low_Battery_SOC_Alarm_Threshold | 0 | None
174 | Headlight Always ON enable | bit vector | None | bit 0: Headlight Always ON enable | headlight_always_on_enable | 0 | 0
174.01 | HDQ Replicating HALL | bit vector | None | bit 1: HDQ Replicating HALL | hdq_replicating_hall | 0 | 1
174.02 | Free Wheel with no throttle | bit vector | None | bit 2: Free Wheel with no throttle | free_wheel_with_no_throttle | 0 | 2
174.03 | Plug Braking | bit vector | None | bit 3: Plug Braking | plug_braking | 0 | 3
174.04 | Throttle fault changed to warning | bit vector | None | bit 4: Throttle fault changed to warning | throttle_fault_changed_to_warning | 0 | 4
174.05 | Throttle enable while rolling backward | bit vector | None | bit 5: Throttle enable while rolling backward | throttle_enable_while_rolling_backward | 0 | 5
174.06 | Brake 1 Pullup enable | bit vector | None | bit 6: Brake 1 Pullup enable | brake_1_pullup_enable | 0 | 6
174.07 | Brake 2 Pullup enable | bit vector | None | bit 7: Brake 2 Pullup enable | brake_2_pullup_enable | 0 | 7
174.08 | Speed mode Throttle filter | bit vector | None | bit 8: Speed mode Throttle filter | speed_mode_throttle_filter | 0 | 8
174.09 | Invert Bit 9 of HW Config | bit vector | None | bit 9: Invert Bit 9 of HW Config | invert_bit_9_of_hw_config | 0 | 9
174.1 | Enable variable regen on negative cadence | bit vector | None | bit 10: Enable variable regen on negative cadence | enable_variable_regen_on_negative_cadence | 0 | 10
174.11 | Throttle Mapping on speed for torque mode | bit vector | None | bit 11: Throttle Mapping on speed for torque mode | throttle_mapping_on_speed_for_torque_mode | 0 | 11
174.12 | Throttle Sensitivity | bit vector | None | bit 12: Throttle Sensitivity | throttle_sensitivity | 0 | 12
174.13 | Variable regen with speed | bit vector | None | bit 13: Variable regen with speed | variable_regen_with_speed | 0 | 13
174.14 | Variable Kp,Ki for remote speed | bit vector | None | bit 14: Variable Kp,Ki for remote speed | variable_kpki_for_remote_speed | 0 | 14
174.15 | Enable Accelerometer - I2C | bit vector | None | bit 15: Enable Accelerometer - I2C | enable_accelerometer_i2c | 0 | 15
175 | Pedal speed map offset | 4096 | pu | Speed setpoint when the pedal rpm equals zero | Voltage_Model_SOC_Gain | 0 | None
176 | Pedal speed map end | 64 | RPM | Pedal rpm that equates to full gain | Voltage_Model_SOC_Offset | 0 | None
177 | Engine braking torque | 40.96 | % | engine braking in % of full braking torque | Axle_Torque_Sensor_1 | 0 | None
178 | Pedalec torque symmetry | enum | None | Defines symmetry or torque sensor for filtering 0=one cycle(default), 1=halfcycle, 2=quarter cycle | Axle_Torque_Sensor_2 | 0 | None
179 | Pedalec power gain | 1024 | G | Scales pedal torque in Nm to throttle % as using the following equation: Throttle = 100%* T(Nm)*G(pu)/64 | Axle_Torque_Sensor_3 | 0 | None
180 | Pedalec initial torque | 64 | Nm | Initial torque value to compensate for the lack of an intial right leg measurement | Rolling_Start_Speed_1 | 0 | None
181 | Pedalec deadband torque | 64 | Nm | Negative saturation value for calculating average pedal torque; use negative number to correct for pedaling form | Rolling_Start_Speed_2 | 0 | None
182 | Torque sensor offset | 4096 | Volts | Pedal assist torque sensor offset voltage | Rolling_Start_Speed_3 | 0 | None
183 | Torque sensor gain | 1 | Nm/Volt | Equates sensor output voltage to a torque measurement | Rolling_Start_Speed | 0 | None
184 | Datalog channel 1 select | enum | None | Selection number = modbus address of the parameter/varialbe to be datalogged | Regen_Brake_Speed | 0 | None
185 | Datalog channel 2 select | enum | None | Selection number = modbus address of the parameter/varialbe to be datalogged | Customer_Reserved_207 | 0 | None
186 | Datalog channel 3 select | enum | None | Selection number = modbus address of the parameter/varialbe to be datalogged | Control_Command_Source | 0 | None
187 | Datalog channel 4 select | enum | None | Selection number = modbus address of the parameter/varialbe to be datalogged | Battery_Management_Interface_Type | 0 | None
188 | Datalog trigger level | int | None | Oscilloscope's trigger level as a signed int. | Assist_Mode_Source | 0 | None
189 | Datalog trigger mask | hex | None | Mask for bit values; use 0xFFFF to disable | Pedal_Sensor_Type | 0 | None
190 | Datalog hold off | counts | None | Number of samples before trigger | Features | 0 | {}
191 | Datalog timebase | ISRs | None | Number of ISRs per sample | Throttle_Full_Voltage | 0 | None
192 | Datalog trigger mode | int | None | 0 is rising / 1 is falling / 2 is equal to / 3 is not equal to | Throttle_Off_Voltage | 0 | None
193 | Wheel speed sensor source | enum | None | 0 is cruise / 1 is brake 2 / 2 is Hall A | Analog_Brake_Full_Voltage | 0 | None
194 | High battery foldback starting voltage | 40.96 | % of rated system voltage | Battery voltage level at which output foldback begins in order to protect the battery | Analog_Brake_Off_Voltage | 0 | None
195 | High battery foldback end voltage | 40.96 | % of rated system voltage | Battery voltage level at which the output is folded back to 0 Amperes | Assist_High_Voltage_Reading | 0 | None
196 | Low battery state of charge alarm threshold | 1 | % | Low battery state of charge alarm threshold | Assist_Low_Voltage_Reading | 0 | None
197 | Voltage model battery state of charge gain | 32 | % | % state of charge change for 1pu battery voltage change | Assist_Gain_1 | 0 | None
198 | Voltage model battery state of charge offset | 32 | % | % state of charge offset value | Positive_Motoring_Torque_Ramp | 0 | None
199 | Axle torque sensor 1 | 4096 | pu | torque sensor gain multiplier for assist mode1 | Negative_Motoring_Torque_Ramp | 0 | None
200 | Axle torque sensor 2 | 4096 | pu | torque sensor gain multiplier for assist mode2 | Pedalec_Positive_Motoring_Torque_Ramp | 0 | None
201 | Axle torque sensor 3 | 4096 | pu | torque sensor gain multiplier for assist mode 3 | Pedalec_Negative_Motoring_Torque_Ramp | 0 | None
202 | Rolling start speed 1 | 256 | km/hr | Starting speed for assist mode 1 | Positive_Braking_Torque_Ramp | 0 | None
203 | Rolling start speed 2 | 256 | km/hr | Starting speed for assist mode 2 | Negative_Braking_Torque_Ramp | 0 | None
204 | Rolling start speed 3 | 256 | km/hr | Starting speed for assist mode 3 | Gear_Ratio | 0 | None
205 | Rolling start speed | 256 | km/hr | Starting speed | Wheel_Diameter | 0 | None
206 | Regen brake speed | 256 | km/hr | Minimum speed for regen brake | Assist_Cut_Out_Distance | 0 | None
207 | Reserved Parameter for Customer | hex | hex | Customer Display Configuration. Format: 0x ValueB:ValueA ValueA = F6 (USA/CH), or EE (EU) ValueB = 86 | Vehicle_Maximum_Speed_Race_Mode_Throttle | 0 | None
208 | Control command source | enum | None | 0 is serial stream / 1 is throttle / 2 is pedal sensor / 3 is BB torque sensor / 4 is throttle OR pedal sensor / 5 is TMM4 torque sensor | Vehicle_Jog_Speed | 0 | None
209 | Battery management interface type | enum | None | 0 is none / 1 is voltage model / 2 is analog 10V / 3 is reserved / 4 is LIN / 5 is ModBus. If None is selected the SOC will always read 100%. Other voltage parameters should be configured to protect the system | Wheel_Speed_Sensor_Pulses_Per_Revolution | 0 | None
210 | Assist mode source | enum | None | 0=none, 1=analog, 2=Display, 3=ASI 485 Display, 4=obsolete, 5=network gains, 6=reserved, 7=ASI LIN Pod, 8=Single Push Assist mode | Pedalec_Minimum_Timeout | 0 | None
211 | Pedal sensor type | enum | None | 0 is single Hall / 1 is dual Hall / 2 is FAG / 3 is Quadrature torque / 4 is Quadrature speed / 5 is Axle torque / 6 is single hall reverse / 7 is single hall torque sensor (methode) / 8 is single hall torque sensor (LDS) | Pedalec_Maximum_Timeout | 0 | None
212 | Features | bit vector | None | 15 14 13 12 11 10 9 8 7 6 5 4 3 2 1 0 1=enable 0=disable bit 0: Reserved bit 1: Reverse enable on cruise bit 2: Anti theft on pfs bit 3: Low SOC alarm - Not used bit 4: Analogue braking enable bit 5: Motor temperature sensor enable bit 6: Motor shutoff on stall enable bit 7: Reverse interlock disable bit 8: Alternate speed limit enable bit 9: Rolling start enable bit 10: Alternate power limit enable bit 11: Walk mode enable bit 12: Boost mode enable bit 13: Engine braking enable bit 14: Ext Fault LED on HQD bit 15: Disable Displays speed limits | Pedal_Speed_Sensor_Pulses_Per_Revolution | 0 | None
212 | Reserved | bit vector | None | bit 0: Reserved | reserved | 0 | 0
212.01 | Reverse enable on cruise | bit vector | None | bit 1: Reverse enable on cruise | reverse_enable_on_cruise | 0 | 1
212.02 | Anti theft on pfs | bit vector | None | bit 2: Anti theft on pfs | anti_theft_on_pfs | 0 | 2
212.03 | Low SOC alarm - Not used | bit vector | None | bit 3: Low SOC alarm - Not used | low_soc_alarm_not_used | 0 | 3
212.04 | Analogue braking enable | bit vector | None | bit 4: Analogue braking enable | analogue_braking_enable | 0 | 4
212.05 | Motor temperature sensor enable | bit vector | None | bit 5: Motor temperature sensor enable | motor_temperature_sensor_enable | 0 | 5
212.06 | Motor shutoff on stall enable | bit vector | None | bit 6: Motor shutoff on stall enable | motor_shutoff_on_stall_enable | 0 | 6
212.07 | Reverse interlock disable | bit vector | None | bit 7: Reverse interlock disable | reverse_interlock_disable | 0 | 7
212.08 | Alternate speed limit enable | bit vector | None | bit 8: Alternate speed limit enable | alternate_speed_limit_enable | 0 | 8
212.09 | Rolling start enable | bit vector | None | bit 9: Rolling start enable | rolling_start_enable | 0 | 9
212.1 | Alternate power limit enable | bit vector | None | bit 10: Alternate power limit enable | alternate_power_limit_enable | 0 | 10
212.11 | Walk mode enable | bit vector | None | bit 11: Walk mode enable | walk_mode_enable | 0 | 11
212.12 | Boost mode enable | bit vector | None | bit 12: Boost mode enable | boost_mode_enable | 0 | 12
212.13 | Engine braking enable | bit vector | None | bit 13: Engine braking enable | engine_braking_enable | 0 | 13
212.14 | Ext Fault LED on HQD | bit vector | None | bit 14: Ext Fault LED on HQD | ext_fault_led_on_hqd | 0 | 14
212.15 | Disable Displays speed limits | bit vector | None | bit 15: Disable Displays speed limits | disable_displays_speed_limits | 0 | 15
213 | Throttle full voltage | 4096 | Volts | Throttle voltage reading with the throttle open (fully on) | Pedal_Sense_Delay | 0 | None
214 | Throttle off voltage | 4096 | Volts | Throttle voltage reading with the throttle closed (fully off) | Vehicle_Maximum_Speed_Street_Mode_Throttle | 0 | None
215 | Analogue brake full voltage | 4096 | Volts | Analog brake voltage reading that equates to the maximum brake setpoint | MFG_FlowCheck | 2 | None
216 | Analogue brake off voltage | 4096 | Volts | Analog brake voltage reading that equates to the brake being off | MFG_Barcode_Type | 2 | None
217 | Assist high voltage reading | 4096 | Volts | Assist voltage reading when high level assist is selected | Model_Dictionary_Number_Low | 0 | None
218 | Assist low voltage reading | 4096 | Volts | Assist voltage reading when low level assist is selected | Model_Dictionary_Number_High | 0 | None
219 | Assist gain 1 | 4096 | pu | Fraction of maximum power at lowest assist level (assist 1) | Assist_Speed_1 | 0 | None
220 | Positive motoring torque ramp | 1 | ms | Time required to reach the maximum motoring torque setpoint | Torque_Sensor_Voltage_Source | 0 | None
221 | Negative motoring torque ramp | 1 | ms | Time required to reach the zero motoring torque | Voltage_Threshold_Single_Speed_Temperature_Source | 0 | None
222 | Pedalec positive motoring torque ramp | 1 | ms | Time required to reach the maximum motoring torque setpoint for pedal sensors | Digital_Throttle_Sensor_Source | 0 | None
223 | Pedalec negative motoring torque ramp | 1 | ms | Time required to reach the zero motoring torque for pedal sensors | Assist_Gain_2 | 0 | None
224 | Positive braking torque ramp | 1 | ms | Time required to reach the maximum braking torque setpoint | Assist_Speed_2 | 0 | None
225 | Negative braking torque ramp | 1 | ms | Time required to reach the zero braking torque | Throttle_Sensor_Source | 0 | None
226 | Gear ratio | 256 | N:1 | Ratio of motor revolutions to one wheel revolution | Cutoff_Brake_Sensor_Source | 0 | None
227 | Wheel diameter | 1 | mm | Wheel diameter in mm | Regen_Brake_Source | 0 | None
228 | Assist cut out distance | 256 | m | Maximum distance the bike is allowed to travel and provide assist power to the wheel after pedal activity has ceased | Assist_Gain_3 | 0 | None
229 | Vehicle maximum speed (Race mode Throttle max speed) | 256 | km/hr | (Race mode Throttle max speed) Vehicle speed limit for foldback in km/hr | Assist_Speed_3 | 0 | None
230 | Vehicle jog speed | 256 | km/hr | Vehicle speed limit for walk mode in km/hr | Vehicle_Jog_Speed_2 | 0 | None
231 | Wheel speed sensor pulses per revolution | 1 | ppr | Represents the wheel speed sensor's number of pulses per wheel revolution. 0 disables this feature | Assist_Gain_Walk | 0 | None
232 | Pedalec minimum timeout | 1 | ms | Minimum time to disable pedal when no change is position is noticed | Speed_Limit_Ramp_Time | 0 | None
233 | Pedalec maximum timeout | 1 | ms | Maximum time to disable pedal when no change is position is noticed | CAN_Sync_Loss_Timeout | 0 | None
234 | Pedal speed sensor pulses per revolution | 1 | ppr | Represents the pedal speed sensor's number of pulses per revolution. | Software_Version | 0 | None
235 | Pedal sense delay | 1 | counts | Represents the number of pedal speed pulses that must be observed before the pedals are deemed to be active | Controller_Status | 0 | None
236 | Vehicle maximum speed (Street mode Throttle max speed) | 256 | km/hr | (Street mode Throttle max speed) Secondary vehicle speed limit for foldback in km/hr | Faults | 0 | {}
237 | MFG_FlowCheck | 1 | None | MFG_FlowCheck | Powerboard_Temperature | 0 | None
238 | MFG Barcode Type | 1 | None | MFG Barcode Type | Vehicle_Speed | 0 | None
239 | Model Dictionary Number - Low | 1 | None | Low Bits represent Model Dictionary Number / Parameter File ID bit 0 to 1 : Extension (not used for now, should always be '00') bit 2 to 16 : Company ID bit 17 to 31 : Dictionary ID / Parameter File ID | Motor_Temperature | 0 | None
240 | Model Dictionary Number - High | 1 | None | High Bits represent Company ID / Storage ID (and Extensions for future use) bit 0 to 1 : Extension (not used for now, should always be '00') bit 2 to 16 : Company ID / Storage ID bit 17 to 31 : Dictionary ID / Parameter File ID | Motor_Current | 0 | None
241 | Assist speed 1 | 4096 | pu | Fraction of maximum speed at lowest assist level (assist 1) | Motor_RPM | 0 | None
242 | Torque sensor voltage source | enum | None | 0= Throttle Voltage, 1=brake 1, 2=brake 2, 3=CAN torque, 4=LIN, 5=Network Voltage, 6=10V bms in | Percent_Of_Rated_RPM | 0 | None
243 | voltage threshold for single speed + temperature source | 4096 | Volts | voltage threshold for single cadence + temperature source | Battery_Voltage | 0 | None
244 | Digital throttle sensor source | enum | None | 0=Cruise, 1=PFS | Battery_Current | 0 | None
245 | Assist gain 2 | 4096 | pu | Fraction of maximum power at intermediate assist levels. For 9 levels of assist this is actually level 5. For 5 levels of assist this is actually level 3. For 3 levels of assist this is actually levels 2. For 4 levels of assist this is actually level 2. | Battery_State_Of_Charge | 0 | None
246 | Assist speed 2 | 4096 | pu | Fraction of maximum speed at intermediate assist levels. For 9 levels of assist this is actually level 5. For 5 levels of assist this is actually level 3. For 3 levels of assist this is actually levels 2. For 4 levels of assist this is actually level 2. | Battery_Power | 0 | None
247 | Throttle sensor source | enum | None | 0= Throttle Voltage, 1=brake 1, 2=brake 2, 3=CAN torque, 4=LIN, 5=Network Voltage, 6=10V bms in | Last_Fault | 0 | {}
248 | Cutoff brake sensor source | enum | None | 0=brake 1, 1=brake 2, 2=PFS, 3=cruise, 4=Network | Throttle_Voltage | 0 | None
249 | Regen brake source | enum | None | 0=brake 2, 1= brake 1, 2=network, 3=ASI | Brake_1_Voltage | 0 | None
250 | Assist Gain 3 | 4096 | pu | Used only for single switch assist option. Fraction of maximum power at assist level 3 of 4 | Brake_2_Voltage | 0 | None
251 | Assist Speed 3 | 4096 | pu | Used only for single switch assist option. Fraction of maximum speed at assist level 3 of 4 | Raw_Powerboard_Temperature_Sensor_Voltage | 0 | None
252 | Vehicle jog speed2 | 256 | km/hr | Vehicle speed limit for boost mode, and inhibit speed for anti theft in km/hr | Light_Sensor_Voltage | 0 | None
253 | Assist Gain Walk | 4096 | None | Gain for walk mode | Analog_BMS_SOC_Voltage | 0 | None
254 | Speed limit ramp time | 1 | ms | Speed limit ramp time for smooth clutch engagement on freewheel motors, 0 = disable | Digital_Inputs | 0 | {}
255 | CAN sync loss timeout | 1 | ms | timeout for CAN systems when no sync pulses are recieved | Warnings | 0 | {}
256 | software revision level | 1000 | None | Software revision level | Motor_Electrical_Position | 0 | None
257 | controller status | enum | None | 0=Pre-Operational, 1=Idle, 2=Post Operational ,3=Run, 4=Fault | Battery_Temperature | 0 | None
258 | faults | bit vector | None | 15 14 13 12 11 10 9 8 7 6 5 4 3 2 1 0 1=active 0=not active bit 0: Controller over voltage (flash code 1,1) bit 1: Phase over current (flash code 1,2) bit 2: Current sensor calibration (flash code 1,3) bit 3: Current sensor over current (flash code 1,4) bit 4: Controller over temperature (flash code 1,5) bit 5: Motor Hall sensor fault (flash code 1,6) bit 6: Controller under voltage (flash code 1,7) bit 7: POST static gating test (flash code 1,8) bit 8: Network communication timeout (flash code 2,1) bit 9: Instantaneous phase over current (flash code 2,2) bit 10: Motor over temperature (flash code 2,3) bit 11: Throttle voltage outside range (flash code 2,4) bit 12: Instantaneous controller over voltage (flash code 2,5) bit 13: Internal error (flash code 2,6 bit 14: POST dynamic gating test (flash code 2,7) bit 15: Instantaneous under voltage (flash code 2,8) | Battery_Power_Percent | 0 | None
258 | Controller over voltage (flash code 1,1) | bit vector | None | bit 0: Controller over voltage (flash code 1,1) | controller_over_voltage_flash_code_11 | 0 | 0
258.01 | Phase over current (flash code 1,2) | bit vector | None | bit 1: Phase over current (flash code 1,2) | phase_over_current_flash_code_12 | 0 | 1
258.02 | Current sensor calibration (flash code 1,3) | bit vector | None | bit 2: Current sensor calibration (flash code 1,3) | current_sensor_calibration_flash_code_13 | 0 | 2
258.03 | Current sensor over current (flash code 1,4) | bit vector | None | bit 3: Current sensor over current (flash code 1,4) | current_sensor_over_current_flash_code_14 | 0 | 3
258.04 | Controller over temperature (flash code 1,5) | bit vector | None | bit 4: Controller over temperature (flash code 1,5) | controller_over_temperature_flash_code_15 | 0 | 4
258.05 | Motor Hall sensor fault (flash code 1,6) | bit vector | None | bit 5: Motor Hall sensor fault (flash code 1,6) | motor_hall_sensor_fault_flash_code_16 | 0 | 5
258.06 | Controller under voltage (flash code 1,7) | bit vector | None | bit 6: Controller under voltage (flash code 1,7) | controller_under_voltage_flash_code_17 | 0 | 6
258.07 | POST static gating test (flash code 1,8) | bit vector | None | bit 7: POST static gating test (flash code 1,8) | post_static_gating_test_flash_code_18 | 0 | 7
258.08 | Network communication timeout (flash code 2,1) | bit vector | None | bit 8: Network communication timeout (flash code 2,1) | network_communication_timeout_flash_code_21 | 0 | 8
258.09 | Instantaneous phase over current (flash code 2,2) | bit vector | None | bit 9: Instantaneous phase over current (flash code 2,2) | instantaneous_phase_over_current_flash_code_22 | 0 | 9
258.1 | Motor over temperature (flash code 2,3) | bit vector | None | bit 10: Motor over temperature (flash code 2,3) | motor_over_temperature_flash_code_23 | 0 | 10
258.11 | Throttle voltage outside range (flash code 2,4) | bit vector | None | bit 11: Throttle voltage outside range (flash code 2,4) | throttle_voltage_outside_range_flash_code_24 | 0 | 11
258.12 | Instantaneous controller over voltage (flash code 2,5) | bit vector | None | bit 12: Instantaneous controller over voltage (flash code 2,5) | instantaneous_controller_over_voltage_flash_code_25 | 0 | 12
258.13 | Internal error (flash code 2,6 | bit vector | None | bit 13: Internal error (flash code 2,6 | internal_error_flash_code_26 | 0 | 13
258.14 | POST dynamic gating test (flash code 2,7) | bit vector | None | bit 14: POST dynamic gating test (flash code 2,7) | post_dynamic_gating_test_flash_code_27 | 0 | 14
258.15 | Instantaneous under voltage (flash code 2,8) | bit vector | None | bit 15: Instantaneous under voltage (flash code 2,8) | instantaneous_under_voltage_flash_code_28 | 0 | 15
259 | controller temperature | 1 | deg C | Base plate temperature | DSP_Core_Temperature | 0 | None
260 | vehicle speed | 256 | km/hr | Calculated vehicle speed | Phase_A_Current | 0 | None
261 | motor temperature | 1 | deg C | Motor temperature | Phase_B_Current | 0 | None
262 | motor current | 32 | Amps | Motor peak current | Phase_C_Current | 0 | None
263 | motor rpm | 1 | RPM | Motor speed | Phase_A_Voltage | 0 | None
264 | motor speed | 40.96 | % of rated rpm | Motor speed | Phase_B_Voltage | 0 | None
265 | battery voltage | 32 | Volts | Measured battery voltage | Phase_C_Voltage | 0 | None
266 | battery current | 32 | Amps | Measured battery amperage | Bootloader_Software_Version | 0 | None
267 | battery state of charge | 1 | % | Remaining battery capacity | Twelve_Volt_Supply_Voltage | 0 | None
268 | battery power | 1 | Watts | Calculated battery output power | High_SOC_Foldback_Gain | 0 | None
269 | last fault | bit vector | None | 15 14 13 12 11 10 9 8 7 6 5 4 3 2 1 0 1=active 0=not active bit 0: Controller over voltage (flash code 1,1) bit 1: Phase over current (flash code 1,2) bit 2: Current sensor calibration (flash code 1,3) bit 3: Current sensor over current (flash code 1,4) bit 4: Controller over temperature (flash code 1,5) bit 5: Motor Hall sensor fault (flash code 1,6) bit 6: Controller under voltage (flash code 1,7) bit 7: POST static gating test (flash code 1,8) bit 8: Network communication timeout (flash code 2,1) bit 9: Instantaneous phase over current (flash code 2,2) bit 10: Motor over temperature (flash code 2,3) bit 11: Throttle voltage outside range (flash code 2,4) bit 12: Instantaneous controller over voltage (flash code 2,5) bit 13: Internal error (flash code 2,6) bit 14: POST dynamic gating test (flash code 2,7) bit 15: Instantaneous under voltage (flash code 2,8) | Raw_Battery_Voltage | 0 | None
269 | Controller over voltage (flash code 1,1) | bit vector | None | bit 0: Controller over voltage (flash code 1,1) | controller_over_voltage_flash_code_11 | 0 | 0
269.01 | Phase over current (flash code 1,2) | bit vector | None | bit 1: Phase over current (flash code 1,2) | phase_over_current_flash_code_12 | 0 | 1
269.02 | Current sensor calibration (flash code 1,3) | bit vector | None | bit 2: Current sensor calibration (flash code 1,3) | current_sensor_calibration_flash_code_13 | 0 | 2
269.03 | Current sensor over current (flash code 1,4) | bit vector | None | bit 3: Current sensor over current (flash code 1,4) | current_sensor_over_current_flash_code_14 | 0 | 3
269.04 | Controller over temperature (flash code 1,5) | bit vector | None | bit 4: Controller over temperature (flash code 1,5) | controller_over_temperature_flash_code_15 | 0 | 4
269.05 | Motor Hall sensor fault (flash code 1,6) | bit vector | None | bit 5: Motor Hall sensor fault (flash code 1,6) | motor_hall_sensor_fault_flash_code_16 | 0 | 5
269.06 | Controller under voltage (flash code 1,7) | bit vector | None | bit 6: Controller under voltage (flash code 1,7) | controller_under_voltage_flash_code_17 | 0 | 6
269.07 | POST static gating test (flash code 1,8) | bit vector | None | bit 7: POST static gating test (flash code 1,8) | post_static_gating_test_flash_code_18 | 0 | 7
269.08 | Network communication timeout (flash code 2,1) | bit vector | None | bit 8: Network communication timeout (flash code 2,1) | network_communication_timeout_flash_code_21 | 0 | 8
269.09 | Instantaneous phase over current (flash code 2,2) | bit vector | None | bit 9: Instantaneous phase over current (flash code 2,2) | instantaneous_phase_over_current_flash_code_22 | 0 | 9
269.1 | Motor over temperature (flash code 2,3) | bit vector | None | bit 10: Motor over temperature (flash code 2,3) | motor_over_temperature_flash_code_23 | 0 | 10
269.11 | Throttle voltage outside range (flash code 2,4) | bit vector | None | bit 11: Throttle voltage outside range (flash code 2,4) | throttle_voltage_outside_range_flash_code_24 | 0 | 11
269.12 | Instantaneous controller over voltage (flash code 2,5) | bit vector | None | bit 12: Instantaneous controller over voltage (flash code 2,5) | instantaneous_controller_over_voltage_flash_code_25 | 0 | 12
269.13 | Internal error (flash code 2,6) | bit vector | None | bit 13: Internal error (flash code 2,6) | internal_error_flash_code_26 | 0 | 13
269.14 | POST dynamic gating test (flash code 2,7) | bit vector | None | bit 14: POST dynamic gating test (flash code 2,7) | post_dynamic_gating_test_flash_code_27 | 0 | 14
269.15 | Instantaneous under voltage (flash code 2,8) | bit vector | None | bit 15: Instantaneous under voltage (flash code 2,8) | instantaneous_under_voltage_flash_code_28 | 0 | 15
270 | throttle voltage | 4096 | Volts | Filtered throttle voltage | Instantaneous_Phase_A_Voltage | 0 | None
271 | brake 1 voltage | 4096 | Volts | Filtered brake 1 voltage | Instantaneous_Phase_B_Voltage | 0 | None
272 | brake 2 voltage | 4096 | Volts | Filtered brake 2 voltage | Instantaneous_Phase_C_Voltage | 0 | None
273 | raw controller temperature sensor voltage | 4096 | Volts | Unfiltered controller temperature sensor voltage | Digital_Outputs | 0 | {}
274 | light sensor voltage | 4096 | Volts | Filtered light sensor voltage | Ia_Pu | 0 | None
275 | analog bms soc voltage | 1024 | Volts | Filtered BMS voltage | Ic_Pu | 0 | None
276 | digital inputs | bit vector | None | 15 14 13 12 11 10 9 8 7 6 5 4 3 2 1 0 1=logic high 0=logic low bit 0: Hall C bit 1: Hall B bit 2: Hall A bit 3: Pedal First input bit 4: Cruise input bit 5: Brake 1 input bit 6: Brake 2 input bit 7: HWOC Pin bit 8: HWOC Latch bit 9: Remote Brake bit 10: Remote Pwr Rating Sw bit 11: Remote Regen1 bit 12: Remote Regen2 bit 13: Remote Spd Rating Sw bit 14: Throttle Spd rating SW bit 15: Reserved | Overload_Accumulator | 0 | None
276 | Hall C | bit vector | None | bit 0: Hall C | hall_c | 0 | 0
276.01 | Hall B | bit vector | None | bit 1: Hall B | hall_b | 0 | 1
276.02 | Hall A | bit vector | None | bit 2: Hall A | hall_a | 0 | 2
276.03 | Pedal First input | bit vector | None | bit 3: Pedal First input | pedal_first_input | 0 | 3
276.04 | Cruise input | bit vector | None | bit 4: Cruise input | cruise_input | 0 | 4
276.05 | Brake 1 input | bit vector | None | bit 5: Brake 1 input | brake_1_input | 0 | 5
276.06 | Brake 2 input | bit vector | None | bit 6: Brake 2 input | brake_2_input | 0 | 6
276.07 | HWOC Pin | bit vector | None | bit 7: HWOC Pin | hwoc_pin | 0 | 7
276.08 | HWOC Latch | bit vector | None | bit 8: HWOC Latch | hwoc_latch | 0 | 8
276.09 | Remote Brake | bit vector | None | bit 9: Remote Brake | remote_brake | 0 | 9
276.1 | Remote Pwr Rating Sw | bit vector | None | bit 10: Remote Pwr Rating Sw | remote_pwr_rating_sw | 0 | 10
276.11 | Remote Regen1 | bit vector | None | bit 11: Remote Regen1 | remote_regen1 | 0 | 11
276.12 | Remote Regen2 | bit vector | None | bit 12: Remote Regen2 | remote_regen2 | 0 | 12
276.13 | Remote Spd Rating Sw | bit vector | None | bit 13: Remote Spd Rating Sw | remote_spd_rating_sw | 0 | 13
276.14 | Throttle Spd rating SW | bit vector | None | bit 14: Throttle Spd rating SW | throttle_spd_rating_sw | 0 | 14
276.15 | Reserved | bit vector | None | bit 15: Reserved | reserved | 0 | 15
277 | warnings | bit vector | None | 15 14 13 12 11 10 9 8 7 6 5 4 3 2 1 0 1=active 0=not active bit 0: Communication Timeout (flash code 5,1) bit 1: Hall Sensor (flash code 5,2) bit 2: Hall stall (flash code 5,3) bit 3: Wheel Speed Sensor(flash code 5,4) bit 4: CAN Bus (flash code 5,5) bit 5: Hall Illegal sector (flash code 5,6) bit 6: Hall illegal transition (flash code 5,7) bit 7: VdcLowFLDBK (flash code 5,8) bit 8: VdcHighFLDBK (flash code 6,1) bit 9: MotorTempFLDBK (flash code 6,2) bit 10: ContrlTempFLDBK (flash code 6,3) bit 11: LowSOCFLDBK (flash code 6,4) bit 12: HiSOCFLDBK (flash code 6,5) bit 13: I2tFLDBK (flash code 6,6) bit 14: Low Temp Battery / Controller FLDBK (flash code 6,7) bit 15: LIN - BMS communication timeout(flash code 6,8) | Faults2 | 0 | {}
277 | Communication Timeout (flash code 5,1) | bit vector | None | bit 0: Communication Timeout (flash code 5,1) | communication_timeout_flash_code_51 | 0 | 0
277.01 | Hall Sensor (flash code 5,2) | bit vector | None | bit 1: Hall Sensor (flash code 5,2) | hall_sensor_flash_code_52 | 0 | 1
277.02 | Hall stall (flash code 5,3) | bit vector | None | bit 2: Hall stall (flash code 5,3) | hall_stall_flash_code_53 | 0 | 2
277.03 | Wheel Speed Sensor(flash code 5,4) | bit vector | None | bit 3: Wheel Speed Sensor(flash code 5,4) | wheel_speed_sensorflash_code_54 | 0 | 3
277.04 | CAN Bus (flash code 5,5) | bit vector | None | bit 4: CAN Bus (flash code 5,5) | can_bus_flash_code_55 | 0 | 4
277.05 | Hall Illegal sector (flash code 5,6) | bit vector | None | bit 5: Hall Illegal sector (flash code 5,6) | hall_illegal_sector_flash_code_56 | 0 | 5
277.06 | Hall illegal transition (flash code 5,7) | bit vector | None | bit 6: Hall illegal transition (flash code 5,7) | hall_illegal_transition_flash_code_57 | 0 | 6
277.07 | VdcLowFLDBK (flash code 5,8) | bit vector | None | bit 7: VdcLowFLDBK (flash code 5,8) | vdclowfldbk_flash_code_58 | 0 | 7
277.08 | VdcHighFLDBK (flash code 6,1) | bit vector | None | bit 8: VdcHighFLDBK (flash code 6,1) | vdchighfldbk_flash_code_61 | 0 | 8
277.09 | MotorTempFLDBK (flash code 6,2) | bit vector | None | bit 9: MotorTempFLDBK (flash code 6,2) | motortempfldbk_flash_code_62 | 0 | 9
277.1 | ContrlTempFLDBK (flash code 6,3) | bit vector | None | bit 10: ContrlTempFLDBK (flash code 6,3) | contrltempfldbk_flash_code_63 | 0 | 10
277.11 | LowSOCFLDBK (flash code 6,4) | bit vector | None | bit 11: LowSOCFLDBK (flash code 6,4) | lowsocfldbk_flash_code_64 | 0 | 11
277.12 | HiSOCFLDBK (flash code 6,5) | bit vector | None | bit 12: HiSOCFLDBK (flash code 6,5) | hisocfldbk_flash_code_65 | 0 | 12
277.13 | I2tFLDBK (flash code 6,6) | bit vector | None | bit 13: I2tFLDBK (flash code 6,6) | i2tfldbk_flash_code_66 | 0 | 13
277.14 | Low Temp Battery / Controller FLDBK (flash code 6,7) | bit vector | None | bit 14: Low Temp Battery / Controller FLDBK (flash code 6,7) | low_temp_battery_controller_fldbk_flash_code_67 | 0 | 14
277.15 | LIN - BMS communication timeout(flash code 6,8) | bit vector | None | bit 15: LIN - BMS communication timeout(flash code 6,8) | lin_bms_communication_timeoutflash_code_68 | 0 | 15
278 | rotor angle | 182.04444444444444444444444444444 | degrees | Motor electrical position | POST_Dynamic_Phase_U_High_Voltage | 0 | None
279 | battery temperature | 1 | deg C | battery temperature | POST_Dynamic_Phase_U_Low_Voltage | 0 | None
280 | battery power percent | 1 | % of rated power | battery power in W divided by rated power in W | POST_Dynamic_Phase_V_High_Voltage | 0 | None
281 | dsp core temperature | 1 | deg C | DSP temperature | POST_Dynamic_Phase_V_Low_Voltage | 0 | None
282 | phase A current | 32 | Amps | Measured motor phase A current | POST_Dynamic_Phase_W_High_Voltage | 0 | None
283 | phase B current | 32 | Amps | Calculated motor phase B current | POST_Dynamic_Phase_W_Low_Voltage | 0 | None
284 | phase C current | 32 | Amps | Measured motor phase C current | POST_Static_Phase_U_Open_Voltage | 0 | None
285 | phase A voltage | 32 | Volts | Measured instantaneous motor phase A voltage | POST_Static_Phase_V_Open_Voltage | 0 | None
286 | phase B voltage | 32 | Volts | Measured instantaneous motor phase B voltage | POST_Static_Phase_W_Open_Voltage | 0 | None
287 | phase C voltage | 32 | Volts | Measured instantaneous motor phase C voltage | Phase_Regen_Current_Power_Limit | 0 | None
288 | boot loader software revision | 1000 | None | Bootloader software revision | High_Voltage_Foldback_Gain | 0 | None
289 | Twelve Volt Supply Voltage | 1024 | V | 13.4V light supply voltage for headlight brake light and running light | Speed_Sensor_Wheel_RPM | 0 | None
290 | high state of charge foldback gain | 4096 | None | high state of charge foldback on battery regen current | Motor_Wheel_RPM | 0 | None
291 | raw battery voltage | 4096 | pu V | Unfiltered battery voltage measurement | Measured_Wheel_RPM | 0 | None
292 | phase A voltage per unit | 4096 | pu V | Instantaneous phase A voltage measurement | Local_Power_Limit_Command | 0 | None
293 | phase B voltage per unit | 4096 | pu V | Instantaneous phase B voltage measurement | Phase_A_Current_Sensor_Offset | 0 | None
294 | phase C voltage per unit | 4096 | pu V | Instantaneous phase C voltage measurement | Phase_C_Current_Sensor_Offset | 0 | None
295 | digital outputs | bit vector | None | 15 14 13 12 11 10 9 8 7 6 5 4 3 2 1 0 1=active 0=not active bit 0: Headlight bit 1: RS 485 TX bit 2: HDQ TX bit 3: Current sensor power bit 4: Main power bit 5: LED bit 6: Hardware over current reset bit 7: A bit 8: B bit 9: C bit 10: Running light bit 11: Brake light bit 12: LIN enable bit 13: FAG enable bit 14: Charger disable bit 15: Reserved | Low_Voltage_Foldback_Gain | 0 | None
295 | Headlight | bit vector | None | bit 0: Headlight | headlight | 0 | 0
295.01 | RS 485 TX | bit vector | None | bit 1: RS 485 TX | rs_485_tx | 0 | 1
295.02 | HDQ TX | bit vector | None | bit 2: HDQ TX | hdq_tx | 0 | 2
295.03 | Current sensor power | bit vector | None | bit 3: Current sensor power | current_sensor_power | 0 | 3
295.04 | Main power | bit vector | None | bit 4: Main power | main_power | 0 | 4
295.05 | LED | bit vector | None | bit 5: LED | led | 0 | 5
295.06 | Hardware over current reset | bit vector | None | bit 6: Hardware over current reset | hardware_over_current_reset | 0 | 6
295.07 | A | bit vector | None | bit 7: A | a | 0 | 7
295.08 | B | bit vector | None | bit 8: B | b | 0 | 8
295.09 | C | bit vector | None | bit 9: C | c | 0 | 9
295.1 | Running light | bit vector | None | bit 10: Running light | running_light | 0 | 10
295.11 | Brake light | bit vector | None | bit 11: Brake light | brake_light | 0 | 11
295.12 | LIN enable | bit vector | None | bit 12: LIN enable | lin_enable | 0 | 12
295.13 | FAG enable | bit vector | None | bit 13: FAG enable | fag_enable | 0 | 13
295.14 | Charger disable | bit vector | None | bit 14: Charger disable | charger_disable | 0 | 14
295.15 | Reserved | bit vector | None | bit 15: Reserved | reserved | 0 | 15
296 | ia_pu | 4096 | None | Reserved for future use | Phase_Motoring_Current_Power_Limit | 0 | None
297 | ic_pu | 4096 | None | Reserved for future use | Motor_I2t_Foldback_Gain | 0 | None
298 | overload accumulator | 40.96 | % | Accumulated i^2t overload heat in % | Motor_Temperature_Foldback_Gain | 0 | None
299 | faults2 | bit vector | None | 15 14 13 12 11 10 9 8 7 6 5 4 3 2 1 0 1=active 0=not active bit 0: Parameter CRC (flash code 3,1) bit 1: Current Scaling(flash code 3,2) bit 2: Voltage Scaling(flash code 3,3) bit 3: Headlight Undervoltage(flash code 3,4) bit 4: Torque sensor(flash code 3,5) bit 5: CAN bus(flash code 3,6) bit 6: Hall Stall(flash code 3,7) bit 7: Bootloader - Not used(flash code 3,8) bit 8: Parameter2CRC(flash code 4,1) bit 9: Hall vs Sensorless position(flash code 4,2) bit 10: (flash code 4,3) bit 11: (flash code 4,4) bit 12: (flash code 4,5) bit 13: (flash code 4,6) bit 14: (flash code 4,7) bit 15: (flash code 4,8) | Inverter_Temperature_Foldback_Gain | 0 | None
299 | Parameter CRC (flash code 3,1) | bit vector | None | bit 0: Parameter CRC (flash code 3,1) | parameter_crc_flash_code_31 | 0 | 0
299.01 | Current Scaling(flash code 3,2) | bit vector | None | bit 1: Current Scaling(flash code 3,2) | current_scalingflash_code_32 | 0 | 1
299.02 | Voltage Scaling(flash code 3,3) | bit vector | None | bit 2: Voltage Scaling(flash code 3,3) | voltage_scalingflash_code_33 | 0 | 2
299.03 | Headlight Undervoltage(flash code 3,4) | bit vector | None | bit 3: Headlight Undervoltage(flash code 3,4) | headlight_undervoltageflash_code_34 | 0 | 3
299.04 | Torque sensor(flash code 3,5) | bit vector | None | bit 4: Torque sensor(flash code 3,5) | torque_sensorflash_code_35 | 0 | 4
299.05 | CAN bus(flash code 3,6) | bit vector | None | bit 5: CAN bus(flash code 3,6) | can_busflash_code_36 | 0 | 5
299.06 | Hall Stall(flash code 3,7) | bit vector | None | bit 6: Hall Stall(flash code 3,7) | hall_stallflash_code_37 | 0 | 6
299.07 | Bootloader - Not used(flash code 3,8) | bit vector | None | bit 7: Bootloader - Not used(flash code 3,8) | bootloader_not_usedflash_code_38 | 0 | 7
299.08 | Parameter2CRC(flash code 4,1) | bit vector | None | bit 8: Parameter2CRC(flash code 4,1) | parameter2crcflash_code_41 | 0 | 8
299.09 | Hall vs Sensorless position(flash code 4,2) | bit vector | None | bit 9: Hall vs Sensorless position(flash code 4,2) | hall_vs_sensorless_positionflash_code_42 | 0 | 9
299.1 | (flash code 4,3) | bit vector | None | bit 10: (flash code 4,3) | flash_code_43 | 0 | 10
299.11 | (flash code 4,4) | bit vector | None | bit 11: (flash code 4,4) | flash_code_44 | 0 | 11
299.12 | (flash code 4,5) | bit vector | None | bit 12: (flash code 4,5) | flash_code_45 | 0 | 12
299.13 | (flash code 4,6) | bit vector | None | bit 13: (flash code 4,6) | flash_code_46 | 0 | 13
299.14 | (flash code 4,7) | bit vector | None | bit 14: (flash code 4,7) | flash_code_47 | 0 | 14
299.15 | (flash code 4,8) | bit vector | None | bit 15: (flash code 4,8) | flash_code_48 | 0 | 15
300 | motor phase U high voltage POST | 4096 | V (norm) | Measured phase U voltage at 85% duty cycle nomalized to the battery voltage | Speed_Limiter_Output | 0 | None
301 | motor phase U low voltage POST | 4096 | V (norm) | Measured phase U voltage at 15% duty cycle nomalized to the battery voltage | Motoring_Phase_Current_Limit | 0 | None
302 | motor phase V high voltage POST | 4096 | V (norm) | Measured phase V voltage at 85% duty cycle nomalized to the battery voltage | Low_SOC_Foldback_Gain | 0 | None
303 | motor phase V low voltage POST | 4096 | V (norm) | Measured phase V voltage at 15% duty cycle nomalized to the battery voltage | Throttle_Setpoint | 0 | None
304 | motor phase W high voltage POST | 4096 | V (norm) | Measured phase W voltage at 85% duty cycle nomalized to the battery voltage | Brake_Setpoint | 0 | None
305 | motor phase W low voltage POST | 4096 | V (norm) | Measured phase W voltage at 15% duty cycle nomalized to the battery voltage | Ebike_Flags | 0 | {}
306 | motor phase U open circuit voltage POST | 4096 | V (norm) | Measured phase U open circuit voltage nomalized to the battery voltage | Instantaneous_Pedal_Speed | 0 | None
307 | motor phase V open circuit voltage POST | 4096 | V (norm) | Measured phase V open circuit voltage nomalized to the battery voltage | Assist_Speed_Limit | 0 | None
308 | motor phase W open circuit voltage POST | 4096 | V (norm) | Measured phase W open circuit voltage nomalized to the battery voltage | Sensorless_State | 0 | None
309 | phase regen current power limit | 4096 | pu | motor phase current limit due to power or battery current | Average_Pedal_Speed | 0 | None
310 | high voltage foldback gain | 4096 | pu | battery limit high voltage foldback gain | Average_Pedal_Torque | 0 | None
311 | wheel RPM (speed sensor based) | 16 | RPM | Calculated wheel speed based on wheel speed sensor | Regen_Phase_Current_Limit | 0 | None
312 | wheel RPM (motor based) | 16 | RPM | Calculated wheel speed based on motor pole pairs | Motor_Input_Power | 0 | None
313 | measured wheel RPM | 16 | RPM | Measured wheel speed | Torque_Command | 0 | None
314 | local power limit command | 4096 | pu | switched between 1.0 and ratio of alt rated power | Torque_Reference | 0 | None
315 | phase A current sensor offset | 4096 | % of full scale | % of full scale sensor reading (nominal value = 0.5) | Speed_Limit | 0 | None
316 | phase C current sensor offset | 4096 | % of full scale | % of full scale sensor reading (nominal value = 0.5) | Pedal_Speed_Gain | 0 | None
317 | low voltage foldback gain | 4096 | pu | battery low voltage foldback gain | Assist_Level | 0 | None
318 | phase motoring current power limit | 4096 | pu | motor phase current limit due to power or battery current | Modbus1_CRC_Error_Count | 0 | None
319 | motor i^2t foldback gain | 4096 | pu | Motor I^2t overload foldback gain | Modbus1_HW_Errors | 0 | None
320 | motor temperature foldback gain | 4096 | pu | Motor temperature foldback gain | Modbus2_CRC_Error_Count | 0 | None
321 | inverter temperature foldback gain | 4096 | pu | Inverter (hot and cold) foldback gain | Modbus2_HW_Errors | 0 | None
322 | speed limiter output | 4096 | pu | Current limit due to speed (speed reg mode 2 only) | Reserved_344 | 0 | None
323 | motoring phase current limit | 4096 | pu | Maximum motor current after thermal foldbacks applied | Filtered_D_Axis_Voltage | 0 | None
324 | low state of charge foldback gain | 4096 | pu | Battery low state of change foldback gain | Filtered_Q_Axis_Voltage | 0 | None
325 | throttle setpoint | 4096 | pu | Filtered throttle signal | D_Feedback_Avg | 0 | None
326 | brake setpoint | 4096 | pu | Filtered analog brake | Q_Feedback_Avg | 0 | None
327 | ebike flags | bit vector | None | 11 10 9 8 7 6 5 4 3 2 1 0 1=active 0=not active bit 0: Brake bit 1: Cutout bit 2: Run Req bit 3: Pedal bit 4: Regen bit 5: Walk bit 6: Walk start bit 7: Throttle bit 8: Reverse bit 9: Interlock off bit 10: Pedal ramp rate active bit 11: Gate enble request bit 12: Gate enabled bit 13: Boost mode bit 14: Anti theft enabled bit 15: Free wheel | Axle_Torque_Sensor_Offset_Voltage | 0 | None
327 | Brake | bit vector | None | bit 0: Brake | brake | 0 | 0
327.01 | Cutout | bit vector | None | bit 1: Cutout | cutout | 0 | 1
327.02 | Run Req | bit vector | None | bit 2: Run Req | run_req | 0 | 2
327.03 | Pedal | bit vector | None | bit 3: Pedal | pedal | 0 | 3
327.04 | Regen | bit vector | None | bit 4: Regen | regen | 0 | 4
327.05 | Walk | bit vector | None | bit 5: Walk | walk | 0 | 5
327.06 | Walk start | bit vector | None | bit 6: Walk start | walk_start | 0 | 6
327.07 | Throttle | bit vector | None | bit 7: Throttle | throttle | 0 | 7
327.08 | Reverse | bit vector | None | bit 8: Reverse | reverse | 0 | 8
327.09 | Interlock off | bit vector | None | bit 9: Interlock off | interlock_off | 0 | 9
327.1 | Pedal ramp rate active | bit vector | None | bit 10: Pedal ramp rate active | pedal_ramp_rate_active | 0 | 10
327.11 | Gate enble request | bit vector | None | bit 11: Gate enble request | gate_enble_request | 0 | 11
327.12 | Gate enabled | bit vector | None | bit 12: Gate enabled | gate_enabled | 0 | 12
327.13 | Boost mode | bit vector | None | bit 13: Boost mode | boost_mode | 0 | 13
327.14 | Anti theft enabled | bit vector | None | bit 14: Anti theft enabled | anti_theft_enabled | 0 | 14
327.15 | Free wheel | bit vector | None | bit 15: Free wheel | free_wheel | 0 | 15
328 | instantaneous pedal speed | 64 | RPM | instantaneous pedal speed | Current_ISR_Execution_Time | 0 | None
329 | assist speed limit | 4096 | pu | Speed limit reduction based on assist mode | Peak_ISR_Execution_Time | 0 | None
330 | sensorless state | enum | None | Defines current state of sensorless startup state machine | Peak_Execution_Time | 0 | None
331 | average pedal speed | 64 | RPM | Measured pedal speed in RPM from pedal sensor | Average_Execution_Time | 0 | None
332 | average pedal torque | 64 | Nm | Measured pedal torque in Nm from pedal sensor | Execution_Time | 0 | None
333 | regen phase current limit | 4096 | pu | Maximum motor regen current after thermal foldbacks applied | Execution_Time_4 | 0 | None
334 | motor input power | 1 | W | Motor input power in Watts | Execution_Time_5 | 0 | None
335 | torque command | 4096 | pu | Requested motor torque from sensors before rate limiting | Execution_Time_6 | 0 | None
336 | torque reference | 4096 | pu | Requested motor torque after rate limiting | Execution_Time_7 | 0 | None
337 | speed(ref/limit) command | 4096 | pu | Speed limit in local mode | Warnings2 | 0 | {}
338 | pedal speed gain | 4096 | pu | Pedal speed gain | Remote_Maximum_Battery_Current_Limit | 0 | None
339 | assist level | 4096 | pu | Assist level | Remote_Maximum_Regen_Battery_Current_Limit | 0 | None
340 | modbus1 CRC error count | 1 | counts | Number of ModBus CRC errors since power-up or reset on port1. | Execution_Time_11 | 0 | None
341 | modbus1 HW errors | 1 | counts | Number of UART errors since power-up or reset on port1. | Custom_Code_CRC_High | 0 | None
342 | modbus2 CRC error count | 1 | counts | Number of ModBus CRC errors since power-up or reset on port2. | Custom_Code_CRC_Low | 0 | None
343 | modbus2 HW errors | 1 | counts | Number of UART errors since power-up or reset on port2. | Custom_Code_Execution_Time_11 | 0 | None
344 | reserved L4 4 | 1 | counts | reserved for future use | Speed_Regulator_Integral_Term | 0 | None
345 | vd | 4096 | pu | Filtered D axis voltage | Speed_Regulator_Output | 0 | None
346 | vq | 4096 | pu | Filtered Q axis voltage | Speed_Regulator_Error_Term | 0 | None
347 | d feedback avg | 4096 | pu | Filtered D axis current | Speed_Regulator_Proportional_Term | 0 | None
348 | q feedback avg | 4096 | pu | Filtered Q axis current | D_Axis_Current_Integral_Term | 0 | None
349 | Axle torque sensor offset voltage | 4096 | V | Axle torque sensor offset voltage power up calibration | Q_Axis_Current_Integral_Term | 0 | None
350 | current ISR execution time | 60 | us | Measured ISR execution time | D_Axis_Current_Output | 0 | None
351 | peak ISR execution time | 60 | us | Peak ISR execution time | Q_Axis_Current_Output | 0 | None
352 | peak 1ms loop time | 15 | us | Measured execution time | D_Axis_Current_Error | 0 | None
353 | average 1ms time | 15 | us | Measured execution time | Q_Axis_Current_Error | 0 | None
354 | 1ms time | 15 | us | Measured execution time | D_Axis_Current_Proportional_Term | 0 | None
355 | execution time 4 | 60 | us | Measured execution time | Q_Axis_Current_Proportional_Term | 0 | None
356 | execution time 5 | 60 | us | Measured execution time | Q_Axis_Limit | 0 | None
357 | execution time 6 | 60 | us | Measured execution time | Battery_I2t__Foldback_Gain | 0 | None
358 | execution time 7 | 60 | us | Measured execution time | D_Axis_Current_Feedback | 0 | None
359 | warnings2 | bit vector | None | 15 14 13 12 11 10 9 8 7 6 5 4 3 2 1 0 1=active 0=not active bit 0: Throttle out of range warning(flash code 7,1) bit 1: Reserved (flash code 7,2) bit 2: Reserved (flash code 7,3) bit 3: Reserved (flash code 7,4) bit 4: Reserved (flash code 7,5) bit 5: Reserved (flash code 7,6) bit 6: Reserved (flash code 7,7) bit 7: Reserved (flash code 7,8) bit 8: Reserved (flash code 8,1) bit 9: Reserved (flash code 8,2) bit 10: Reserved (flash code 8,3) bit 11: Reserved (flash code 8,4) bit 12: Reserved (flash code 8,5) bit 13: Reserved (flash code 8,6) bit 14: Reserved (flash code 8,7) bit 15: Reserved (flash code 8,8) | Q_Axis_Current_Feedback | 0 | None
359 | Throttle out of range warning(flash code 7,1) | bit vector | None | bit 0: Throttle out of range warning(flash code 7,1) | throttle_out_of_range_warningflash_code_71 | 0 | 0
359.01 | Reserved (flash code 7,2) | bit vector | None | bit 1: Reserved (flash code 7,2) | reserved_flash_code_72 | 0 | 1
359.02 | Reserved (flash code 7,3) | bit vector | None | bit 2: Reserved (flash code 7,3) | reserved_flash_code_73 | 0 | 2
359.03 | Reserved (flash code 7,4) | bit vector | None | bit 3: Reserved (flash code 7,4) | reserved_flash_code_74 | 0 | 3
359.04 | Reserved (flash code 7,5) | bit vector | None | bit 4: Reserved (flash code 7,5) | reserved_flash_code_75 | 0 | 4
359.05 | Reserved (flash code 7,6) | bit vector | None | bit 5: Reserved (flash code 7,6) | reserved_flash_code_76 | 0 | 5
359.06 | Reserved (flash code 7,7) | bit vector | None | bit 6: Reserved (flash code 7,7) | reserved_flash_code_77 | 0 | 6
359.07 | Reserved (flash code 7,8) | bit vector | None | bit 7: Reserved (flash code 7,8) | reserved_flash_code_78 | 0 | 7
359.08 | Reserved (flash code 8,1) | bit vector | None | bit 8: Reserved (flash code 8,1) | reserved_flash_code_81 | 0 | 8
359.09 | Reserved (flash code 8,2) | bit vector | None | bit 9: Reserved (flash code 8,2) | reserved_flash_code_82 | 0 | 9
359.1 | Reserved (flash code 8,3) | bit vector | None | bit 10: Reserved (flash code 8,3) | reserved_flash_code_83 | 0 | 10
359.11 | Reserved (flash code 8,4) | bit vector | None | bit 11: Reserved (flash code 8,4) | reserved_flash_code_84 | 0 | 11
359.12 | Reserved (flash code 8,5) | bit vector | None | bit 12: Reserved (flash code 8,5) | reserved_flash_code_85 | 0 | 12
359.13 | Reserved (flash code 8,6) | bit vector | None | bit 13: Reserved (flash code 8,6) | reserved_flash_code_86 | 0 | 13
359.14 | Reserved (flash code 8,7) | bit vector | None | bit 14: Reserved (flash code 8,7) | reserved_flash_code_87 | 0 | 14
359.15 | Reserved (flash code 8,8) | bit vector | None | bit 15: Reserved (flash code 8,8) | reserved_flash_code_88 | 0 | 15
360 | Remote maximum battery current limit | 8 | Amps | Remote maximum battery current limit | D_Axis_Current_Reference | 0 | None
361 | Remote maximum regen battery current limit | 8 | Amps | Remote maximum regen battery current limit | Q_Axis_Current_Reference | 0 | None
362 | execution time 11 | 1 | us | Measured execution time | Maximum_Measurable_Current | 0 | None
363 | custom code crc high | hex | None | High word of the 32 bit CRC calculation of the custom code | Maximum_Measurable_Voltage | 0 | None
364 | custom code crc low | hex | None | Low word of the 32 bit CRC calculation of the custom code | Battery_Positive_Foldback_Current_Limit | 0 | None
365 | custom code execution time | 15 | us | Measured execution time | Battery_Negative_Foldback_Current_Limit | 0 | None
366 | v integral | 2048 | pu | Speed regulator integral term | Stator_Current_Alpha | 0 | None
367 | v output | 4096 | pu | Speed regulator output | Stator_Current_Beta | 0 | None
368 | v error | 4096 | pu | Speed regulator error term | Flux_Alpha | 0 | None
369 | v proportional | 4096 | pu | Speed regulator proportional term | Flux_Beta | 0 | None
370 | d integral | 256 | pu | D axis current loop integral term | Flux_Frequency | 0 | None
371 | q integral | 256 | pu | Q axis current loop integral term | Flux_Magnitude | 0 | None
372 | d output | 4096 | pu | D axis current loop output | Flux_Angle | 0 | None
373 | q output | 4096 | pu | Q axis current loop output | Open_Loop_Angle | 0 | None
374 | d error | 4096 | pu | D axis current loop error term | Calculated_Battery_Current_Motoring_Limit | 0 | None
375 | q error | 4096 | pu | Q axis current loop error term | Calculated_Battery_Current_Braking_Limit | 0 | None
376 | d proportional | 256 | pu | D axis current loop proportional term | Motor_Temperature_Sensor_Voltage | 0 | None
377 | q proportional | 256 | pu | Q axis current loop proportional term | Pu_Lm | 0 | None
378 | q limit from d | 4096 | pu | q axis limit based on d axis | Debug1 | 0 | None
379 | battery i^2t foldback gain | 4096 | pu | battery I^2t overload foldback gain | Debug2 | 0 | None
380 | d feedback | 4096 | pu | D axis current loop feedback | Write_Access_Code | 0 | None
381 | q feedback | 4096 | pu | Q axis current loop feedback | POD_Switch_Value | 0 | {}
382 | d reference | 4096 | pu | D axis current loop reference | LIN_Odometer | 0 | None
383 | q reference | 4096 | pu | Q axis current loop reference | LIN_Trip | 0 | None
384 | maximum measurable current | 1 | A |  | LIN_Average_Trip_Velocity | 0 | None
385 | maximum measurable voltage | 1 | V |  | Wheel_Pulse_Counter | 0 | None
386 | positive battery limit | 4096 | pu | motoring battery current limit after battery foldbacks | Spare_Diagnostic | 0 | None
387 | negative battery limit | 4096 | pu | regen battery current limit after battery foldbacks | Trip_Meter | 0 | None
388 | stator current alpha | 4096 | pu | Stationary alpha axis rotor current (Factory only) | Pedalec_Timeout_Delay | 0 | None
389 | stator current beta | 4096 | pu | Stationary beta axis rotor current (Factory only) | PLL_Angle | 0 | None
390 | flux alpha | 4096 | pu | Flux model phase Alpha output | PLL_Error | 0 | None
391 | flux beta | 4096 | pu | Flux model phase Beta output | PLL_Frequency | 0 | None
392 | flux frequency | 1 | Hertz | Frequency of flux model | PLL_Proportional | 0 | None
393 | flux magnitude | 4096 | pu | Magnitude of flux | PLL_Integral | 0 | None
394 | flux angle | 65536 | pu | Angle of flux | Rotor_Frequency | 0 | None
395 | open loop angle | 91.022222 | deg | Open loop mode angle | PLL_Reference_Angle | 0 | None
396 | calculated battery current motoring limit | 8 | A | Effective motoring battery current limit | Hall_Angle | 0 | None
397 | calculated battery current braking limit | 8 | A | Effective braking battery current limit | Last_Faults2 | 0 | {}
398 | motor temperature sensor voltage | 4096 | V | Motor temperature sensor voltage at the A/D converter to compare with the table. | Hall_Frequency | 0 | None
399 | pu Lm | 4096 | pu | per unit magnetizing inductance | Q_Limit | 0 | None
400 | debug1 | 1 | None | Debug variable for general development use | D_Limit | 0 | None
401 | debug2 | 40.96 | None | Debug variable for general development use | Id_Ref_Trim | 0 | None
402 | Write Access Code | 1 | None | enter code here to enable writing of parameters | Id_Ref_Fdfwd | 0 | None
403 | POD switch value | bit vector | None | 15 14 13 12 11 10 9 8 7 6 5 4 3 2 1 0 1=enabled 0=disabled bit 0: POD Top Button bit 1: POD Middle Button bit 2: POD Bottom Button bit 3: bit 4: bit 5: bit 6: bit 7: bit 8: bit 9: bit 10: bit 11: bit 12: bit 13: bit 14: bit 15: | Autotune_Lm | 0 | None
403 | POD Top Button | bit vector | None | bit 0: POD Top Button | pod_top_button | 0 | 0
403.01 | POD Middle Button | bit vector | None | bit 1: POD Middle Button | pod_middle_button | 0 | 1
403.02 | POD Bottom Button | bit vector | None | bit 2: POD Bottom Button | pod_bottom_button | 0 | 2
404 | LIN odometer | 1 |  | LIN network POD odometer distance (units defined in language selection) | Autotune_Rs | 0 | None
405 | LIN trip | 1 |  | LIN network POD trip distance(units defined in language selection) | Autotune_Ls | 0 | None
406 | LIN average trip velocity | 1 |  | LIN network average trip velocity(units defined in language selection) | Pu_Rs | 0 | None
407 | wheel pulse counter | 1 | None | wheel pulse counter | Pu_Ls | 0 | None
407 | Spare Diagnostic Whatever | 1 | None | Spare Diagnostic | Rated_Electrical_Frequency | 0 | None
408 | trip meter | 100 | km | distance travelled in km since power up | Spare_430 | 0 | None
409 | pedalec_timeout_delay | 1 | None | calculated pedalec_timeout_delay from speed and stop distance | Spare_431 | 0 | None
410 | pll angle | 65536 | pu | Phase locked loop angle | Spare_432 | 0 | None
411 | pll error | 65536 | pu | Phase locked loop error term | Ia_RMS | 0 | None
412 | pll PI frequency | 1 | Hertz | Phase locked loop PI frequency | Ic_RMS | 0 | None
413 | pll proportional | 1 | Hertz | Phase locked loop proportional term | Iq_Trim_Q12 | 0 | None
414 | pll integral | 256 | Hertz | Phase locked loop integral term | Modulation_Index | 0 | None
415 | rotor frequency | 1 | Hertz | Rotor's electrical frequency of rotation | PWM_CMD_A_PWM | 0 | None
416 | pll reference angle | 65536 | pu | Phase locked loop reference angle | PWM_CMD_B_PWM | 0 | None
417 | hall angle | 65536 | pu | Motor Hall angle | PWM_CMD_C_PWM | 0 | None
418 | last fault2 | bit vector | None | 15 14 13 12 11 10 9 8 7 6 5 4 3 2 1 0 1=active 0=not active bit 0: Parameter CRC bit 1: Current Scaling bit 2: Voltage Scaling bit 3: Headlight Undervoltage bit 4: Torque sensor bit 5: CAN bus bit 6: Hall Stall bit 7: bit 8: bit 9: bit 10: bit 11: bit 12: bit 13: bit 14: bit 15: | Autotune_Hall_Sector_0 | 0 | None
418 | Parameter CRC | bit vector | None | bit 0: Parameter CRC | parameter_crc | 0 | 0
418.01 | Current Scaling | bit vector | None | bit 1: Current Scaling | current_scaling | 0 | 1
418.02 | Voltage Scaling | bit vector | None | bit 2: Voltage Scaling | voltage_scaling | 0 | 2
418.03 | Headlight Undervoltage | bit vector | None | bit 3: Headlight Undervoltage | headlight_undervoltage | 0 | 3
418.04 | Torque sensor | bit vector | None | bit 4: Torque sensor | torque_sensor | 0 | 4
418.05 | CAN bus | bit vector | None | bit 5: CAN bus | can_bus | 0 | 5
418.06 | Hall Stall | bit vector | None | bit 6: Hall Stall | hall_stall | 0 | 6
419 | hall frequency | 1 | Hertz | Hall signal frequency | Autotune_Hall_Sector_1 | 0 | None
420 | q limit | 256 | None | None | Autotune_Hall_Sector_2 | 0 | None
421 | d limit | 256 | None | None | Autotune_Hall_Sector_3 | 0 | None
422 | id ref trim | 4096 | None | None | Autotune_Hall_Sector_4 | 0 | None
423 | id ref fdfwd | 4096 | None | None | Autotune_Hall_Sector_5 | 0 | None
424 | autotune Lm | 1 | uHenries | Autotuned value for magnetizing inductance as calculated by the autotune motor parameter test | Autotune_Hall_Sector_6 | 0 | None
425 | autotune Rs | 1 | mOhms | Stator winding resistance as calculated by the autotune motor parameter test | Autotune_Hall_Sector_7 | 0 | None
426 | autotune Ls | 1 | uHenries | Stator winding inductance as calculated by the autotune motor parameter test | Parameter_CRC32_High_Word | 0 | None
427 | pu Rs | 4096 | pu mohm | Per unit stator line to neutral stator resistance (factory use only) | Parameter_CRC32_Low_Word | 0 | None
428 | pu Ls | 4096 | pu uHenries | Per unit stator line to neutral stator inductance (factory use only) | User_Access_Level | 0 | None
429 | rated electrical frequency | 8 | Hz | The rated electrical commutation frequency = Npolepairs*Rated_rpm/60 | Bootloader_CRC32_High_Word | 0 | None
430 | spare var 7 | 1 | pu | (factory use only) | Bootloader_CRC32_Low_Word | 0 | None
431 | spare var 8 | 1 | pu | (factory use only) | Application_CRC32_High_Word | 0 | None
432 | spare var 9 | 1 | pu | (factory use only) | Application_CRC32_Low_Word | 0 | None
433 | Ia_rms | 32 | Arms | phase a rms current for calibration | Silicon_Version | 0 | None
434 | Ic_rms | 32 | Arms | phase c rms current for calibration | Execution_Time_15 | 0 | None
435 | Iq_trim_q12 | 4096 | pu | (factory use only) | Execution_Time_16 | 0 | None
436 | modulation index | 4096 |  | (factory use only) | Peak_Background_Period | 0 | None
437 | pwm cmd a pwm | 1 | None | (Factory only) | Average_Background_Period | 0 | None
438 | pwm cmd b pwm | 1 | None | (Factory only) | Autotune_Hall_Offset_Angle | 0 | None
439 | pwm cmd c pwm | 1 | None | (Factory only) | Autotune_Kv | 0 | None
440 | autotune hall sector[0] | 4096 | None | Output of the auto tune hall sequence test for sector [0] | Autotune_Rated_RPM | 0 | None
441 | autotune hall sector[1] | 4096 | None | Output of the auto tune hall sequence test for sector [1] | Axle_Torque_Sensor_Assist | 0 | None
442 | autotune hall sector[2] | 4096 | None | Output of the auto tune hall sequence test for sector [2] | Rolling_Start_Speed_Assist_Mode | 0 | None
443 | autotune hall sector[3] | 4096 | None | Output of the auto tune hall sequence test for sector [3] | OTP_Serial_Number_0 | 0 | None
444 | autotune hall sector[4] | 4096 | None | Output of the auto tune hall sequence test for sector [4] | OTP_Serial_Number_1 | 0 | None
445 | autotune hall sector[5] | 4096 | None | Output of the auto tune hall sequence test for sector [5] | OTP_Serial_Number_2 | 0 | None
446 | autotune hall sector[6] | 4096 | None | Output of the auto tune hall sequence test for sector [6] | OTP_Serial_Number_3 | 0 | None
447 | autotune hall sector[7] | 4096 | None | Output of the auto tune hall sequence test for sector [7] | OTP_Serial_Number_4 | 0 | None
448 | parameter CRC32 high word | hex | None | High word of the 32 bit CRC calculation of the parameters | OTP_Serial_Number_5 | 0 | None
449 | parameter CRC32 low word | hex | None | Low word of the 32 bit CRC calculation of the parameters | OTP_Serial_Number_6 | 0 | None
450 | user access level | 1 | None | Current user parameter access level | OTP_Serial_Number_7 | 0 | None
451 | bootloader CRC32 high word | hex | None | High word of the 32 bit CRC calculation of the bootloader | Speed_Command | 0 | None
452 | bootloader CRC32 low word | hex | None | Low word of the 32 bit CRC calculation of the bootloader | Maximum_Motoring_Current | 0 | None
453 | application CRC32 high word | hex | None | High word of the 32 bit CRC calculation of the application software | Maximum_Braking_Current | 0 | None
454 | application CRC32 low word | hex | None | Low word of the 32 bit CRC calculation of the application software | State_Command | 0 | None
455 | Silicon Revision | 1 | None | Reserved for factory use | Torque_Command | 0 | None
456 | execution time 15 | 60 | None | Reserved for future use | Running_Light_PWM | 0 | None
457 | check execution time 16 | 60 | us | Reserved for future use | Brake_Light_PWM | 0 | None
458 | peak background period | 15 | us | Reserved for future use | Test_Mode | 0 | None
459 | avg background period | 15 | us | Reserved for future use | Motor_Discover_Mode | 0 | None
460 | autotune hall offset angle | 91.02222222 | degrees | estimated hall offset angle | Open_Loop_Modulation | 0 | None
461 | depricated autotune Kv always 1 | 4096 | pu | Motor back electromotive force constant that is equivalent to per unit system voltage/per unit rated speed | Open_Loop_Current | 0 | None
462 | autotune rated rpm | 1 | RPM | Nameplate no load rated motor RPM | Open_Loop_Frequency | 0 | None
463 | Axle torque sensor assist | 4096 | pu | Axle torque sensor multiplier for assist mode | Open_Loop_Angle | 0 | None
464 | rolling start speed assist mode | 256 | km/hr | rolling start speed for assist mode | Debug_CMD_1 | 0 | None
465 | OTP serial number0 | hex | None | Reserved for factory use | Debug_CMD_2 | 0 | None
466 | OTP serial number1 | hex | None | Reserved for factory use | Ebike_Flags2 | 0 | {}
467 | OTP serial number2 | hex | None | Reserved for factory use | LIN_Network_Command | 0 | None
468 | OTP serial number3 | hex | None | Reserved for factory use | Remote_Speed_Command | 0 | None
469 | OTP serial number4 | hex | None | Reserved for factory use | Remote_Maximum_Motoring_Current | 0 | None
470 | OTP serial number5 | hex | None | Reserved for factory use | Remote_Maximum_Braking_Current | 0 | None
471 | OTP serial number6 | hex | None | Reserved for factory use | Remote_State_Command | 0 | None
472 | OTP serial number7 | hex | None | Reserved for factory use | Remote_Torque_Command | 0 | None
473 | Speed command | 40.96 | % of rated rpm | Speed command scaled a % of rated motor speed (used in networked configuration only) | Remote_Throttle_Voltage | 0 | None
474 | Maximum motoring current | 40.96 | % of rated motor current | Maximum motoring current limit scaled a % of rated rated motor current (from local or remote VCM) | Remote_Digital_Commands | 0 | {}
475 | Maximum braking current | 40.96 | % of rated motor current | Maximum braking current limit scaled a % of rated rated motor current (from local or remote VCM) | Remote_Analog_Brake_Voltage | 0 | None
476 | State command | enum | None | State command where 0=OFF, 1=IDLE, 2=RUN (used in networked configuration only) | Parameter_Read_Access_Code | 0 | None
477 | Torque command | 40.96 | % | Torque command scaled a % of rated motor current (used in networked configuration only) | Bidirectional_Torque_Command | 0 | None
478 | Running Light PWM (Daylight) | 2.56 | % | 0 to 100% | Display_Speed_Limit_Command | 0 | None
479 | Brake Light PWM (Daylight) | 2.56 | % | 0 to 100% | Display_Assist_Level | 0 | None
480 | Test mode | enum | None | 0 is closed loop current mode (standard operating mode) / 1 is Test PWM mode / 2 is open loop voltage mode / 3 is open loop current mode | Display_Walk_Status | 0 | None
481 | Motor discover mode | enum | None | 0 is off / 1 is motor stationary parameter discover / 2 is moving parameter discover / 3 is invalid / 4 is invalid / 5 is invalid / 6 is check motor phase connections | Remote_Battery_SOC | 0 | None
482 | Open loop modulation | 4096 | pu | Per unit modulation current/voltage | Remote_Battery_Temperature | 0 | None
483 | Open loop current | 1 | Amps | Open loop current injection mode setpoint | Remote_Light_Sensor_Voltage | 0 | None
484 | Open loop frequency | 16 | Hertz | Frequency of open loop current/voltage injection (if open loop angle is zero) | Remote_Assist_Mode | 0 | None
485 | Open loop angle | 91.022222 | degrees | Open loop static electrical angle (over-rides frequency setpoint) | Arm_Datalogger | 0 | None
486 | debug_cmd1 | 1 | None | Reserved for future use and development | Fault_Clear | 0 | None
487 | debug_cmd2 | 1 | pu | Reserved for future use and development | Parameter_Access_Code | 0 | None
488 | ebike flags2 | bit vector | None | 11 10 9 8 7 6 5 4 3 2 1 0 1=active 0=not active bit 0: Regen Always without analog input bit 1: Cruise enable bit 2: bit 3: bit 4: bit 5: bit 6: bit 7: bit 8: bit 9: bit 10: bit 11: bit 12: bit 13: bit 14: | Load_Firmware | 0 | None
488 | Regen Always without analog input | bit vector | None | bit 0: Regen Always without analog input | regen_always_without_analog_input | 0 | 0
488.01 | Cruise enable | bit vector | None | bit 1: Cruise enable | cruise_enable | 0 | 1
489 | LIN network cmd | enum | None | Command to Lin Network devices 0=none, 1=POD bootload, 2=Display bootload, 3=Reset Trip, 4=Reset Odometer, 5=Bms bootload | Save_Parameters | 0 | None
490 | Remote speed command | 40.96 | % of rated rpm | Speed command scaled a % of rated motor speed (only used if command control source = serial) | Ptable1 | 0 | None
491 | Remote maximum motoring current | 40.96 | % | Maximum motoring current limit scaled a % of rated rated motor current (only used if command control source = serial) | Ptable2 | 0 | None
492 | Remote maximum braking current | 40.96 | % | Maximum braking current limit scaled a % of rated rated motor current (only used if command control source = serial) | Ptable3 | 0 | None
493 | Remote state command | enum | None | State command where 0=OFF, 1=IDLE, 2=RUN (only used if command control source = serial) | Ptable4 | 0 | None
494 | Remote torque command | 40.96 | % | Torque command scaled a % of rated motor xxxx (only used if command control source = serial) | Ptable5 | 0 | None
495 | Remote Throttle Voltage | 4096 | Volts | Networked throttle voltage | Ptable6 | 0 | None
496 | Remote Digital Commands | bit vector | None | 9 8 7 6 5 4 3 2 1 0 1=active 0=not active bit 0: Cut out bit 1: HeadLight bit 2: RunLight bit 3: BrkLight bit 4: ChrgDisable bit 5: Alt Spd bit 6: Alt Pwr bit 7: Regen1 bit 8: Regen2 bit 9: HDQ | Ptable7 | 0 | None
496 | Cut out | bit vector | None | bit 0: Cut out | cut_out | 0 | 0
496.01 | HeadLight | bit vector | None | bit 1: HeadLight | headlight | 0 | 1
496.02 | RunLight | bit vector | None | bit 2: RunLight | runlight | 0 | 2
496.03 | BrkLight | bit vector | None | bit 3: BrkLight | brklight | 0 | 3
496.04 | ChrgDisable | bit vector | None | bit 4: ChrgDisable | chrgdisable | 0 | 4
496.05 | Alt Spd | bit vector | None | bit 5: Alt Spd | alt_spd | 0 | 5
496.06 | Alt Pwr | bit vector | None | bit 6: Alt Pwr | alt_pwr | 0 | 6
496.07 | Regen1 | bit vector | None | bit 7: Regen1 | regen1 | 0 | 7
496.08 | Regen2 | bit vector | None | bit 8: Regen2 | regen2 | 0 | 8
496.09 | HDQ | bit vector | None | bit 9: HDQ | hdq | 0 | 9
497 | Remote Analog brake voltage | 4096 | V | for remote analog brake levers on a display | Ptable8 | 0 | None
498 | Parameter read access code | 1 | None | enter code here to enable reading of parameters | Ptable9 | 0 | None
499 | Bidirectional torque command | 10000 | None | positive for motoring, zero for idle negative for braking | Ptable10 | 0 | None
500 | Display speed limit command | 4096 | pu | Fraction of maximum speed when using a display based assist mode | LIN_Frame_ID | 0 | None
501 | Display assist level command | 4096 | pu | Fraction of maximum assist level when using a display based assist mode | LIN_Data_Length | 0 | None
502 | Display walk command | 1 | None | None | LIN_DATA_0 | 0 | None
503 | Remote battery SOC | 1 | None | state of charge from modbus from remote bms | LIN_DATA_1 | 0 | None
504 | Remote battery temperature | 1 | C | battery temperature from BMS | LIN_DATA_2 | 0 | None
505 | Remote light sensor voltage | 4096 | V | light sensor voltage from display | LIN_DATA_3 | 0 | None
506 | Remote assist mode | 1 | None | assist levels from display, values from 0 to 9 depending on display type | LIN_DATA_4 | 0 | None
507 | Arm datalogger | 1 | None | Set to 1 to arm the built in scope. Reports 2 if stopped | LIN_DATA_5 | 0 | None
508 | Fault clear | 1 | None | Write a nonzero value to clear fault | LIN_DATA_6 | 0 | None
509 | Parameter access code | 1 | None | This hex code determines which level of parameters the user has access to | LIN_DATA_7 | 0 | None
510 | Load firmware to flash | hex | None | Set to 0x7FFF to load new application software | Live_Speed_Kp | 0 | None
511 | Write parameters to flash | 1 | None | Set to 0x7FFF to save parameters to flash. 0x3FFF to burn serial number to OTP. Returns 0x1000 if OK or 0x2000 if fail. | Live_Speed_Ki | 0 | None
1536 | ptable1 | 1 | None | ptable test | CAN_Auto_ID | 0 | None
1537 | ptable2 | 1 | None | ptable test | Remote_Speed_RPM | 0 | None
1538 | ptable3 | 1 | None | ptable test | Vars2_1678 | 0 | None
1539 | ptable4 | 1 | None | ptable test | Vars2_1679 | 0 | None
1540 | ptable5 | 1 | None | ptable test | Vars2_1680 | 0 | None
1541 | ptable6 | 1 | None | ptable test | Vars2_1681 | 0 | None
1542 | ptable7 | 1 | None | ptable test | Vars2_1682 | 0 | None
1543 | ptable8 | 1 | None | ptable test | Vars2_1683 | 0 | None
1544 | ptable9 | 1 | None | ptable test | Vars2_1684 | 0 | None
1545 | ptable10 | 1 | None | ptable test | Vars2_1685 | 0 | None
1664 | LIN_Frame ID | hex | hex | LIN Frame ID (with parity) | Vars2_1686 | 0 | None
1665 | LIN Data Length | hex | hex | LIN Message number of data bytes | Vars2_1687 | 0 | None
1666 | LIN_DATA_0 | hex | hex | Generic LIN Packet, Data byte 0. | Vars2_1688 | 0 | None
1667 | LIN_DATA_1 | hex | hex | Generic LIN Packet, Data byte 1. | Vars2_1689 | 0 | None
1668 | LIN_DATA_2 | hex | hex | Generic LIN Packet, Data byte 2. | Vars2_1690 | 0 | None
1669 | LIN_DATA_3 | hex | hex | Generic LIN Packet, Data byte 3. | Vars2_1691 | 0 | None
1670 | LIN_DATA_4 | hex | hex | Generic LIN Packet, Data byte 4. | Vars2_1692 | 0 | None
1671 | LIN_DATA_5 | hex | hex | Generic LIN Packet, Data byte 5. | Vars2_1693 | 0 | None
1672 | LIN_DATA_6 | hex | hex | Generic LIN Packet, Data byte 6. | Vars2_1694 | 0 | None
1673 | LIN_DATA_7 | hex | hex | Generic LIN Packet, Data byte 7. | Vars2_1695 | 0 | None
1674 | Live Speed Kp | 4096 | None | Live Kp value for speed mode | Vars2_1696 | 0 | None
1675 | Live Speed Ki | 4096 | None | Live Kp value for speed mode | Vars2_1697 | 0 | None
1676 | CAN Auto ID | 1 | None | CAN auto ID after bootup | Vars2_1698 | 0 | None
1677 | Remote Speed Command in RPM | 1 | None | Remote Speed Command in RPM | Vars2_1699 | 0 | None
1678 | vars2_1678 | 1 | None | vars2_1678 | Vars2_1700 | 0 | None
1679 | vars2_1679 | 1 | None | vars2_1679 | Vars2_1701 | 0 | None
1680 | vars2_1680 | 1 | None | vars2_1680 | RPDO1_Map1_Sub_Index | 0 | None
1681 | vars2_1681 | 1 | None | vars2_1681 | RPDO1_Map1_Index | 0 | None
1682 | vars2_1682 | 1 | None | vars2_1682 | RPDO1_Map2_Sub_Index | 0 | None
1683 | vars2_1683 | 1 | None | vars2_1683 | RPDO1_Map2_Index | 0 | None
1684 | vars2_1684 | 1 | None | vars2_1684 | RPDO1_Map3_Sub_Index | 0 | None
1685 | vars2_1685 | 1 | None | vars2_1685 | RPDO1_Map3_Index | 0 | None
1686 | vars2_1686 | 1 | None | vars2_1686 | RPDO1_Map4_Sub_Index | 0 | None
1687 | vars2_1687 | 1 | None | vars2_1687 | RPDO1_Map4_Index | 0 | None
1688 | vars2_1688 | 1 | None | vars2_1688 | RPDO1_Size | 0 | None
1689 | vars2_1689 | 1 | None | vars2_1689 | RPDO1_Transmission_Type | 0 | None
1690 | vars2_1690 | 1 | None | vars2_1690 | RPDO1_Timeout | 0 | None
1691 | vars2_1691 | 1 | None | vars2_1691 | Spare_1803 | 0 | None
1692 | vars2_1692 | 1 | None | vars2_1692 | RPDO2_Map1_Sub_Index | 0 | None
1693 | vars2_1693 | 1 | None | vars2_1693 | RPDO2_Map1_Index | 0 | None
1694 | vars2_1694 | 1 | None | vars2_1694 | RPDO2_Map2_Sub_Index | 0 | None
1695 | vars2_1695 | 1 | None | vars2_1695 | RPDO2_Map2_Index | 0 | None
1696 | vars2_1696 | 1 | None | vars2_1696 | RPDO2_Map3_Sub_Index | 0 | None
1697 | vars2_1697 | 1 | None | vars2_1697 | RPDO2_Map3_Index | 0 | None
1698 | vars2_1698 | 1 | None | vars2_1698 | RPDO2_Map4_Sub_Index | 0 | None
1699 | vars2_1699 | 1 | None | vars2_1699 | RPDO2_Map4_Index | 0 | None
1700 | vars2_1700 | 1 | None | vars2_1700 | RPDO2_Size | 0 | None
1701 | vars2_1701 | 1 | None | vars2_1701 | RPDO2_Transmission_Type | 0 | None
1792 | RPDO1 map1 sub index and size | hex | hex | RPDO1 map1 sub index (high byte) and size in bits (low bit) | RPDO2_Timeout | 0 | None
1793 | RPDO1 map1 index | hex | hex | RPDO1 map1 index | Spare_1815 | 0 | None
1794 | RPDO1 map2 sub index and size | hex | hex | RPDO1 map2 sub index (high byte) and size in bits (low bit) | TPDO1_Map1_Sub_Index | 0 | None
1795 | RPDO1 map2 index | hex | hex | RPDO1 map2 index | TPDO1_Map1_Index | 0 | None
1796 | RPDO1 map3 sub index and size | hex | hex | RPDO1 map3 sub index (high byte) and size in bits (low bit) | TPDO1_Map2_Sub_Index | 0 | None
1797 | RPDO1 map3 index | hex | hex | RPDO1 map3 index | TPDO1_Map2_Index | 0 | None
1798 | RPDO1 map4 sub index and size | hex | hex | RPDO1 map4 sub index (high byte) and size in bits (low bit) | TPDO1_Map3_Sub_Index | 0 | None
1799 | RPDO1 map4 index | hex | hex | RPDO1 map4 index | TPDO1_Map3_Index | 0 | None
1800 | RPDO1 size (words) | 1 | None | RPDO1 size in words | TPDO1_Map4_Sub_Index | 0 | None
1801 | RPDO1 transmission type | 1 | None | asynchronous only (0 to disable, N to enable) | TPDO1_Map4_Index | 0 | None
1802 | RPDO1 timeout | 1 | ms | RPDO1 timeout in ms (0 to disable) | TPDO1_Size | 0 | None
1803 | parameters2 spare1 | 1 | None | (not used) | TPDO1_Transmission_Type | 0 | None
1804 | RPDO2 map1 sub index and size | hex | hex | RPDO2 map1 sub index (high byte) and size in bits (low bit) | TPDO1_Event_Time | 0 | None
1805 | RPDO2 map1 index | hex | hex | RPDO2 map1 index | TPDO1_Sync_Window | 0 | None
1806 | RPDO2 map2 sub index and size | hex | hex | RPDO2 map2 sub index (high byte) and size in bits (low bit) | TPDO2_Map1_Sub_Index | 0 | None
1807 | RPDO2 map2 index | hex | hex | RPDO2 map2 index | TPDO2_Map1_Index | 0 | None
1808 | RPDO2 map3 sub index and size | hex | hex | RPDO2 map3 sub index (high byte) and size in bits (low bit) | TPDO2_Map2_Sub_Index | 0 | None
1809 | RPDO2 map3 index | hex | hex | RPDO2 map3 index | TPDO2_Map2_Index | 0 | None
1810 | RPDO2 map4 sub index and size | hex | hex | RPDO2 map4 sub index (high byte) and size in bits (low bit) | TPDO2_Map3_Sub_Index | 0 | None
1811 | RPDO2 map4 index | hex | hex | RPDO2 map4 index | TPDO2_Map3_Index | 0 | None
1812 | RPDO2 size (words) | 1 | None | RPDO2 size in words | TPDO2_Map4_Sub_Index | 0 | None
1813 | RPDO2 transmission type | 1 | None | asynchronous only (0 to disable, N to enable) | TPDO2_Map4_Index | 0 | None
1814 | RPDO2 timeout | 1 | ms | RPDO2 timeout in ms (0 to disable) | TPDO2_Size | 0 | None
1815 | parameters2 spare2 | 1 | None | (not used) | TPDO2_Transmission_Type | 0 | None
1816 | TPDO1 map1 sub index and size | hex | hex | TPDO1 map1 sub index (high byte) and size in bits (low bit) | TPDO2_Event_Time | 0 | None
1817 | TPDO1 map1 index | hex | hex | TPDO1 map1 index | TPDO2_Sync_Window | 0 | None
1818 | TPDO1 map2 sub index and size | hex | hex | TPDO1 map2 sub index (high byte) and size in bits (low bit) | TPDO3_Map1_Sub_Index | 0 | None
1819 | TPDO1 map2 index | hex | hex | TPDO1 map2 index | TPDO3_Map1_Index | 0 | None
1820 | TPDO1 map3 sub index and size | hex | hex | TPDO1 map3 sub index (high byte) and size in bits (low bit) | TPDO3_Map2_Sub_Index | 0 | None
1821 | TPDO1 map3 index | hex | hex | TPDO1 map3 index | TPDO3_Map2_Index | 0 | None
1822 | TPDO1 map4 sub index and size | hex | hex | TPDO1 map4 sub index (high byte) and size in bits (low bit) | TPDO3_Map3_Sub_Index | 0 | None
1823 | TPDO1 map4 index | hex | hex | TPDO1 map4 index | TPDO3_Map3_Index | 0 | None
1824 | TPDO1 size (words) | 1 | None | TPDO1 size in words | TPDO3_Map4_Sub_Index | 0 | None
1825 | TPDO1 transmission type | 1 | None | TPDO1 number of syncs per transmission 0 to 240 (0 to disable, N for every Nth sync) | TPDO3_Map4_Index | 0 | None
1826 | TPDO1 event time | 1 | ms | TPDO1 event time in ms for async tpdos (0 to disable) | TPDO3_Size | 0 | None
1827 | TPDO1 sync window | 1 | None | TPDO1 sync window (not used) | TPDO3_Transmission_Type | 0 | None
1828 | TPDO2 map1 sub index and size | hex | hex | TPDO2 map1 sub index (high byte) and size in bits (low bit) | TPDO3_Event_Time | 0 | None
1829 | TPDO2 map1 index | hex | hex | TPDO2 map1 index | TPDO3_Sync_Window | 0 | None
1830 | TPDO2 map2 sub index and size | hex | hex | TPDO2 map2 sub index (high byte) and size in bits (low bit) | TPDO4_Map1_Sub_Index | 0 | None
1831 | TPDO2 map2 index | hex | hex | TPDO2 map2 index | TPDO4_Map1_Index | 0 | None
1832 | TPDO2 map3 sub index and size | hex | hex | TPDO2 map3 sub index (high byte) and size in bits (low bit) | TPDO4_Map2_Sub_Index | 0 | None
1833 | TPDO2 map3 index | hex | hex | TPDO2 map3 index | TPDO4_Map2_Index | 0 | None
1834 | TPDO2 map4 sub index and size | hex | hex | TPDO2 map4 sub index (high byte) and size in bits (low bit) | TPDO4_Map3_Sub_Index | 0 | None
1835 | TPDO2 map4 index | hex | hex | TPDO2 map4 index | TPDO4_Map3_Index | 0 | None
1836 | TPDO2 size (words) | 1 | None | TPDO2 size in words | TPDO4_Map4_Sub_Index | 0 | None
1837 | TPDO2 transmission type | 1 | None | TPDO2 number of syncs per transmission 0 to 240 (0 to disable, N for every Nth sync) | TPDO4_Map4_Index | 0 | None
1838 | TPDO2 event time | 1 | ms | TPDO2 event time in ms for async tpdos (0 to disable) | TPDO4_Size | 0 | None
1839 | TPDO2 sync window | 1 | None | TPDO2 sync window (not used) | TPDO4_Transmission_Type | 0 | None
1840 | TPDO3 map1 sub index and size | hex | hex | TPDO3 map1 sub index (high byte) and size in bits (low bit) | TPDO4_Event_Time | 0 | None
1841 | TPDO3 map1 index | hex | hex | TPDO3 map1 index | TPDO4_Sync_Window | 0 | None
1842 | TPDO3 map2 sub index and size | hex | hex | TPDO3 map2 sub index (high byte) and size in bits (low bit) | CAN_Post_Sleep_Delay | 0 | None
1843 | TPDO3 map2 index | hex | hex | TPDO3 map2 index | CAN_Post_Sync_Loss_Delay | 0 | None
1844 | TPDO3 map3 sub index and size | hex | hex | TPDO3 map3 sub index (high byte) and size in bits (low bit) | CAN_Heartbeat_Period | 0 | None
1845 | TPDO3 map3 index | hex | hex | TPDO3 map3 index | Spare_1867 | 0 | None
1846 | TPDO3 map4 sub index and size | hex | hex | TPDO3 map4 sub index (high byte) and size in bits (low bit) | RPDO1_COBID_Low | 0 | None
1847 | TPDO3 map4 index | hex | hex | TPDO3 map4 index | RPDO1_COBID_High | 0 | None
1848 | TPDO3 size (words) | 1 | None | TPDO3 size in words | RPDO2_COBID_Low | 0 | None
1849 | TPDO3 transmission type | 1 | None | TPDO3 number of syncs per transmission 0 to 240 (0 to disable, N for every Nth sync) | RPDO2_COBID_High | 0 | None
1850 | TPDO3 event time | 1 | ms | TPDO3 event time in ms for async tpdos (0 to disable) | TPDO1_COBID_Low | 0 | None
1851 | TPDO3 sync window | 1 | None | TPDO3 sync window (not used) | TPDO1_COBID_High | 0 | None
1852 | TPDO4 map1 sub index and size | hex | hex | TPDO4 map1 sub index (high byte) and size in bits (low bit) | TPDO2_COBID_Low | 0 | None
1853 | TPDO4 map1 index | hex | hex | TPDO4 map1 index | TPDO2_COBID_High | 0 | None
1854 | TPDO4 map2 sub index and size | hex | hex | TPDO4 map2 sub index (high byte) and size in bits (low bit) | TPDO3_COBID_Low | 0 | None
1855 | TPDO4 map2 index | hex | hex | TPDO4 map2 index | TPDO3_COBID_High | 0 | None
1856 | TPDO4 map3 sub index and size | hex | hex | TPDO4 map3 sub index (high byte) and size in bits (low bit) | TPDO4_COBID_Low | 0 | None
1857 | TPDO4 map3 index | hex | hex | TPDO4 map3 index | TPDO4_COBID_High | 0 | None
1858 | TPDO4 map4 sub index and size | hex | hex | TPDO4 map4 sub index (high byte) and size in bits (low bit) | Level_1_Features | 0 | {}
1859 | TPDO4 map4 index | hex | hex | TPDO4 map4 index | Spare_1881 | 0 | None
1860 | TPDO4 size (words) | 1 | None | TPDO4 size in words | Throttle_Filter_Speed_Control | 0 | None
1861 | TPDO4 transmission type | 1 | None | TPDO4 number of syncs per transmission 0 to 240 (0 to disable, N for every Nth sync) | Throttle_Filter_High_Voltage | 0 | None
1862 | TPDO4 event time | 1 | ms | TPDO4 event time in ms for async tpdos (0 to disable) | Remote_Speed_Maximum_Kp | 0 | None
1863 | TPDO4 sync window | 1 | None | TPDO4 sync window (not used) | Remote_Speed_Minimum_Kp | 0 | None
1864 | CAN quiet after sleep command | 1 | ms | time the controller is quiet (no CAN packets) after a sleep command | Remote_Speed_High_Kp | 0 | None
1865 | CAN quiet after sync loss | 1 | ms | time the controller is quiet (no CAN packets) after a sync loss | Remote_Speed_Low_Kp | 0 | None
1866 | CAN heartbeat period | 1 | ms | period for transmitting the hearbeat signal in ms | Remote_Speed_High_RPM | 0 | None
1867 | spareparameters2 | 1 | None |  | Remote_Speed_Low_RPM | 0 | None
1868 | RPDO1 COBID (low word) | hex | hex |  | Remote_Speed_Minimum_RPM | 0 | None
1869 | RPDO1 COBID (high word) | hex | hex |  | Remote_Speed_Maximum_RPM | 0 | None
1870 | RPDO2 COBID (low word) | hex | hex |  | Remote_Speed_Reduce_Ki_Start | 0 | None
1871 | RPDO2 COBID (high word) | hex | hex |  | Accelerometer_First_Angle | 0 | None
1872 | TPDO1 COBID (low word) | hex | hex |  | Accelerometer_Second_Angle | 0 | None
1873 | TPDO1 COBID (high word) | hex | hex |  | Accelerometer_First_Offset | 0 | None
1874 | TPDO2 COBID (low word) | hex | hex |  | Accelerometer_Second_Offset | 0 | None
1875 | TPDO2 COBID (high word) | hex | hex |  | Accelerometer_Angle_Filter | 0 | None
1876 | TPDO3 COBID (low word) | hex | hex |  | Accelerometer_Angle_Offset | 0 | None
1877 | TPDO3 COBID (high word) | hex | hex |  | Reverse pedal regen starting cadence | 0 | None
1878 | TPDO4 COBID (low word) | hex | hex |  | Reverse pedal regen ending cadence | 0 | None
1879 | TPDO4 COBID (high word) | hex | hex |  | Reverse pedal regen starting braking torque | 0 | None
1880 | Level 1 Features | bit vector | None | 15 14 13 12 11 10 9 8 7 6 5 4 3 2 1 0 1=enable 0=disable bit 0: Disable field weakening safety limit bit 1: Sensorless speed in hall operation bit 2: Spare2 bit 3: Spare3 bit 4: Spare4 bit 5: Spare5 bit 6: Spare6 bit 7: Spare7 bit 8: Spare8 bit 9: Spare9 bit 10: Spare10 bit 11: Spare11 bit 12: Spare12 bit 13: Spare13 bit 14: Spare14 bit 15: Spare15 | Reverse pedal regen ending braking torque | 0 | None
1880 | Disable field weakening safety limit | bit vector | None | bit 0: Disable field weakening safety limit | disable_field_weakening_safety_limit | 0 | 0
1880.01 | Sensorless speed in hall operation | bit vector | None | bit 1: Sensorless speed in hall operation | sensorless_speed_in_hall_operation | 0 | 1
1880.02 | Spare2 | bit vector | None | bit 2: Spare2 | spare2 | 0 | 2
1880.03 | Spare3 | bit vector | None | bit 3: Spare3 | spare3 | 0 | 3
1880.04 | Spare4 | bit vector | None | bit 4: Spare4 | spare4 | 0 | 4
1880.05 | Spare5 | bit vector | None | bit 5: Spare5 | spare5 | 0 | 5
1880.06 | Spare6 | bit vector | None | bit 6: Spare6 | spare6 | 0 | 6
1880.07 | Spare7 | bit vector | None | bit 7: Spare7 | spare7 | 0 | 7
1880.08 | Spare8 | bit vector | None | bit 8: Spare8 | spare8 | 0 | 8
1880.09 | Spare9 | bit vector | None | bit 9: Spare9 | spare9 | 0 | 9
1880.1 | Spare10 | bit vector | None | bit 10: Spare10 | spare10 | 0 | 10
1880.11 | Spare11 | bit vector | None | bit 11: Spare11 | spare11 | 0 | 11
1880.12 | Spare12 | bit vector | None | bit 12: Spare12 | spare12 | 0 | 12
1880.13 | Spare13 | bit vector | None | bit 13: Spare13 | spare13 | 0 | 13
1880.14 | Spare14 | bit vector | None | bit 14: Spare14 | spare14 | 0 | 14
1880.15 | Spare15 | bit vector | None | bit 15: Spare15 | spare15 | 0 | 15
1881 | spare 1881 | 1 | None |  | Customer_Parameter_1 | 0 | None
1882 | Throttle filter speed control | 1 | None |  | Customer_Parameter_2 | 0 | None
1883 | throttle filter high voltage | 4096 | None |  | Customer_Parameter_3 | 0 | None
1884 | Maximum Kp value for remote speed setup | 4096 | None | Maximum Kp value for remote speed setup | Customer_Parameter_4 | 0 | None
1885 | Minimum Kp value for remote speed setup | 4096 | None | Minimum Kp value for remote speed setup | Customer_Parameter_5 | 0 | None
1886 | High Kp value for remote speed setup | 4096 | None | High Kp value for remote speed setup | Customer_Parameter_6 | 0 | None
1887 | low Kp value for remote speed setup | 4096 | None | High Kp value for remote speed setup | Customer_Parameter_7 | 0 | None
1888 | High RPM value for remote speed setup | 1 | None | High RPM value for remote speed setup | Customer_Parameter_8 | 0 | None
1889 | Low RPM value for remote speed setup | 1 | None | Low RPM value for remote speed setup | Customer_Parameter_9 | 0 | None
1890 | Minimum RPM value for remote speed setup | 1 | None | Minimum RPM below where Kp value will be maximum | Customer_Parameter_10 | 0 | None
1891 | Maximum RPM value for remote speed setup | 1 | None | Maximum RPM below where Kp value will be minimum | MFG_lv3_2026 | 3 | None
1892 | RPM to start reducing Ki for remote speed setup | 1 | None | RPM to start reducing Ki for remote speed setup | MFG_lv3_2027 | 3 | None
1893 | accelerometer first angle | 1 | degrees | accelerometer first angle | MFG_lv3_2028 | 3 | None
1894 | accelerometer second angle | 1 | degrees | accelerometer second angle | MFG_lv3_2029 | 3 | None
1895 | accelerometer first offset | 4096 | PU | accelerometer first offset | MFG_lv3_2030 | 3 | None
1896 | accelerometer second offset | 4096 | PU | accelerometer second offset | MFG_lv3_2031 | 3 | None
1897 | accelerometer angle filter | 1 | bits | accelerometer angle filter | MFG_lv3_2032 | 3 | None
1898 | accelerometer angle offset | 1 | degrees | accelerometer angle offset | MFG_lv3_2033 | 3 | None
1899 | Reverse pedal regen starting cadence | 64 | RPM | Reverse pedal regen starting cadence | MFG_lv3_2034 | 3 | None
1900 | Reverse pedal regen ending cadence | 64 | RPM | Reverse pedal regen ending cadence | MFG_lv3_2035 | 3 | None
1901 | Reverse pedal regen starting braking torque | 40.96 | % of rated | Reverse pedal regen starting braking torque | MFG_lv3_2036 | 3 | None
1902 | Reverse pedal regen ending braking torque | 40.96 | % of rated | Reverse pedal regen ending braking torque | MFG_lv3_2037 | 3 | None
2016 | Customer_param_1 | 1 | None | Customer param 1 - address 2016 | MFG_lv3_2038 | 3 | None
2017 | Customer_param_2 | 1 | None | Customer param 2 - address 2017 | MFG_lv3_2039 | 3 | None
2018 | Customer_param_3 | 1 | None | Customer param 3 - address 2018 | MFG_lv3_2040 | 3 | None
2019 | Customer_param_4 | 1 | None | Customer param 4 - address 2019 | MFG_lv3_2041 | 3 | None
2020 | Customer_param_5 | 1 | None | Customer param 5 - address 2020 | MFG_lv3_2042 | 3 | None
2021 | Customer_param_6 | 1 | None | Customer param 6 - address 2021 | MFG_lv3_2043 | 3 | None
2022 | Customer_param_7 | 1 | None | Customer param 7 - address 2022 | MFG_lv3_2044 | 3 | None
2023 | Customer_param_8 | 1 | None | Customer param 8 - address 2023 | MFG_lv3_2045 | 3 | None
2024 | Customer_param_9 | 1 | None | Customer param 9 - address 2024 | MFG_lv3_2046 | 3 | None
2025 | Customer_param_10 | 1 | None | Customer param 10 - address 2025 | TE_Configuration | 4 | None
2026 | MFG_lv3_2026 | 1 | None | MFG_lv3_2026
2027 | MFG_lv3_2027 | 1 | None | MFG_lv3_2027
2028 | MFG_lv3_2028 | 1 | None | MFG_lv3_2028
2029 | MFG_lv3_2029 | 1 | None | MFG_lv3_2029
2030 | MFG_lv3_2030 | 1 | None | MFG_lv3_2030
2031 | MFG_lv3_2031 | 1 | None | MFG_lv3_2031
2032 | MFG_lv3_2032 | 1 | None | MFG_lv3_2032
2033 | MFG_lv3_2033 | 1 | None | MFG_lv3_2033
2034 | MFG_lv3_2034 | 1 | None | MFG_lv3_2034
2035 | MFG_lv3_2035 | 1 | None | MFG_lv3_2035
2036 | MFG_lv3_2036 | 1 | None | MFG_lv3_2036
2037 | MFG_lv3_2037 | 1 | None | MFG_lv3_2037
2038 | MFG_lv3_2038 | 1 | None | MFG_lv3_2038
2039 | MFG_lv3_2039 | 1 | None | MFG_lv3_2039
2040 | MFG_lv3_2040 | 1 | None | MFG_lv3_2040
2041 | MFG_lv3_2041 | 1 | None | MFG_lv3_2041
2042 | MFG_lv3_2042 | 1 | None | MFG_lv3_2042
2043 | MFG_lv3_2043 | 1 | None | MFG_lv3_2043
2044 | MFG_lv3_2044 | 1 | None | MFG_lv3_2044
2045 | MFG_lv3_2045 | 1 | None | MFG_lv3_2045
2046 | MFG_lv3_2046 | 1 | None | MFG_lv3_2046
2047 | TE Configuration | 1 | None | TE configuration 1=Pedal bikes (ISO13849), 2=Throttle vehicle, 3= Remote TE